## README
This workbook contains the data and spreadsheets that Pacific Institute used to estimate indoor residential water use in its Water for a Growing Bay Area project with SPUR.
Additional background on inputs and methods can be found at spur.org/bayareawater
Workbook Date: | 2021-09-22
Workbook Contents
Worksheet | Type | Use | Notes
Indoor Residential Calcs | Inputs + Calculation | Indoor residential water use for each scenario | Translates housing units to population and estimates indoor residential water use
PopPerHH_CountySums | Calculation | Estimating household size in 2070 by county | Extrapolates estimated 2070 household size from MTC projections through 2040
Appendix Device Table | Input | Derive per capita water use values for efficiency scenarios | Per capita device level water use and penetration rates in 2070 for each efficiency scenario
Device Standards | Input | Values for device table
Log-Normal Stock Model | Input | Values for device table | 2070 penetration rate of devices (level of adoption/uptake)

## Indoor Residential Calcs
1) Housing Units by County
2) Population/HH by county
3) Water use under different efficiency scenarios
4) Comparison to DWR estimates
1) Number of Housing Units by County (Existing and Projected)
County | Number of CBG | ExistingUnits | 2070BAUUnits | 2070SPURUnits | 2020 Ppl/HH | 2070 Ppl/HH | 2020 Existing | 2070 Pop BAU | 2070 Pop SPUR
Alameda | 1047 | 600925 | 939704.278 | 921626.129 | 2.7836 | 2.988 | 1672727.9329 | 2807836.3827 | 2753818.8734
Contra Costa | 637 | 420081 | 591580.8483 | 660171.0285 | 2.8241 | 2.991 | 1186365.0008 | 1769418.3174 | 1974571.5462
Marin | 175 | 121392 | 169471.3131 | 183196.7421 | 2.4574 | 2.6702 | 298314.192 | 452522.3003 | 489171.9407
Napa | 106 | 56588 | 93981.7019 | 82436.3261 | 2.8006 | 2.8634 | 158482.7549 | 269107.2053 | 236048.1762
San Francisco | 581 | 383132 | 492541.8142 | 460897.946 | 2.3481 | 2.5003 | 899626.6571 | 1231502.298 | 1152383.1343
San Mateo | 463 | 297140 | 432123.31 | 554703.0924 | 2.8035 | 2.9122 | 833041.4919 | 1258429.5033 | 1615406.3457
Santa Clara | 1075 | 713593 | 1152670.9988 | 1583046.4045 | 2.9258 | 2.9497 | 2087859.0007 | 3400033.6451 | 4669511.9792
Solano | 285 | 153795 | 176024.9667 | 219318.2639 | 2.9373 | 3.1485 | 451746.7075 | 554214.6077 | 690523.5538
Sonoma | 387 | 231173 | 334124.8222 | 512423.0676 | 2.6329 | 2.7232 | 608663.9035 | 909888.7159 | 1395430.4978
TOTAL | 4756 | 2977819 | 4382224.0533 | 5177819 |  |  | 8196827.6413 | 12652952.9756 | 14976866.0474
2) Per Capita Water Use (GPCD)
Efficiency Scenario | Per Capita Water Use (GPCD)
Inefficient | 47.75
Efficient | 29.3992
Highly Efficient | 26.7935
3) Indoor Residentail Water Use Estimates (GPD)
Efficiency Scenario Used | DWR Indoor (2010-15 Average) | Inefficient | Inefficient | Inefficient | Efficient | Efficient | Highly Efficient | Highly Efficient
County | DWR Baseline (current) | BAWF Baseline (current) | 2070 BAU | 2070 SPUR | 2070 BAU | 2070 SPUR | 2070 BAU | 2070 SPUR
Alameda | 87682189.1781 | 79872758.7953 | 134074187.2722 | 131494851.2058 | 82548130.545 | 80960059.2341 | 75231824.8289 | 73784505.527
Contra Costa | 79796297.3973 | 56648928.7866 | 84489724.6556 | 94285791.3317 | 52019474.9077 | 58050814.7745 | 47408947.9448 | 52905725.4169
Marin | 14521944.1096 | 14244502.6678 | 21607939.8399 | 23357960.1692 | 13303791.5426 | 14381261.4832 | 12124666.0377 | 13106638.9702
Napa | 7008028.3562 | 7567551.5473 | 12849869.0513 | 11271300.4134 | 7911535.3187 | 6939626.4626 | 7210329.7228 | 6324561.9127
San Francisco | 35307964.5205 | 42957172.8763 | 58804234.7286 | 55026294.6625 | 36205176.7289 | 33879136.9735 | 32996283.4481 | 30876402.4251
San Mateo | 35813851.9178 | 39777731.237 | 60090008.783 | 77135653.0059 | 36996814.9007 | 47491646.8527 | 33717758.1062 | 43282424.8505
Santa Clara | 99808607.6712 | 99695267.2849 | 162351606.5522 | 222969197.0085 | 99958253.5947 | 137279895.2329 | 91098874.9835 | 125112670.1781
Solano | 23761828.6301 | 21570905.2818 | 26463747.5163 | 32972499.6943 | 16293463.5602 | 20300836.9063 | 14849361.0736 | 18501557.7692
Sonoma | 27794048.7671 | 29063701.3931 | 43447186.186 | 66631806.2698 | 26749996.178 | 41024533.9115 | 24379122.9837 | 37388497.2142
TOTAL | 411494760.5479 | 391398519.8701 | 604178504.5851 | 715145353.7611 | 371986637.2764 | 440307811.8314 | 339017169.1292 | 401282984.2639
Indoor Residential Water Use Estimates (MGY)
Efficiency Scenario Used | DWR Indoor (2010-15 Average) | Inefficient | Inefficient | Inefficient | Efficient | Efficient | Highly Efficient | Highly Efficient
County/ Development Scenario | DWR Baseline (current) | BAWF Baseline (current) | 2070 BAU | 2070 SPUR | 2070 BAU (Efficient) | 2070 SPUR (Efficient) | 2070 BAU | 2070 SPUR
Alameda | 32003.9991 | 29153.557 | 48937.0784 | 47995.6207 | 30130.0676 | 29550.4216 | 27459.6161 | 26931.3445
Contra Costa | 29125.6486 | 20676.859 | 30838.7495 | 34414.3138 | 18987.1083 | 21188.5474 | 17304.266 | 19310.5898
Marin | 5300.5096 | 5199.2435 | 7886.898 | 8525.6555 | 4855.8839 | 5249.1604 | 4425.5031 | 4783.9232
Napa | 2557.9304 | 2762.1563 | 4690.2022 | 4114.0247 | 2887.7104 | 2532.9637 | 2631.7703 | 2308.4651
San Francisco | 12887.4071 | 15679.3681 | 21463.5457 | 20084.5976 | 13214.8895 | 12365.885 | 12043.6435 | 11269.8869
San Mateo | 13072.056 | 14518.8719 | 21932.8532 | 28154.5133 | 13503.8374 | 17334.4511 | 12306.9817 | 15798.0851
Santa Clara | 36430.1418 | 36388.7726 | 59258.3364 | 81383.7569 | 36484.7626 | 50107.1618 | 33251.0894 | 45666.1246
Solano | 8673.0675 | 7873.3804 | 9659.2678 | 12034.9624 | 5947.1142 | 7409.8055 | 5420.0168 | 6753.0686
Sonoma | 10144.8278 | 10608.251 | 15858.223 | 24320.6093 | 9763.7486 | 14973.9549 | 8898.3799 | 13646.8015
TOTAL | 150195.5876 | 142860.4598 | 220525.1542 | 261028.0541 | 135775.1226 | 160712.3513 | 123741.2667 | 146468.2893
Note on B21: Updated to revised value 9/22/21 -Anne Thebo
Note on B26: Data Source: DWR Water Plan Water Balance Data https://data.cnra.ca.gov/dataset/water-plan-water-balance-data -Anne Thebo
Note on B27: Includes single and multi-family indoor use -Anne Thebo
Note on C27: Calculated 2020 values as a comparision/reality check relative to DWR Indoor -Anne Thebo
Note on C41: Calculated 2020 values as a comparision/reality check relative to DWR Indoor -Anne Thebo

## PopPerHH_CountySums
fipco | County | FREQUENCY | SUM_hh2010a | SUM_hh2010b | SUM_hh2015 | SUM_hh2020 | SUM_hh2025 | SUM_hh2030 | SUM_hh2035 | SUM_hh2040 | SUM_tpop2010a | SUM_tpop2010b | SUM_tpop_2015 | SUM_tpop_2020 | SUM_tpop_2025 | SUM_tpop_2030 | SUM_tpop_2035 | SUM_tpop_2040
001 | Alameda | 361 | 551577 | 545018 | 585346 | 614838 | 637258 | 668146 | 696238 | 734067 | 1536043 | 1515230 | 1625788 | 1711456 | 1776487 | 1869118 | 1960633 | 2092390
013 | Contra Costa | 208 | 368607 | 375388 | 386781 | 399645 | 422460 | 440789 | 461094 | 475416 | 1036970 | 1051824 | 1093164 | 1128651 | 1198702 | 1257785 | 1329338 | 1387301
041 | Marin | 56 | 103889 | 103208 | 106785 | 108190 | 109372 | 111064 | 111345 | 111585 | 255092 | 252923 | 262417 | 265871 | 269246 | 274528 | 278216 | 282657
055 | Napa | 40 | 46096 | 48941 | 48812 | 50432 | 52149 | 53780 | 54741 | 54692 | 128661 | 135879 | 136884 | 141242 | 146125 | 151441 | 155854 | 158039
075 | San Francisco | 197 | 357928 | 345846 | 388555 | 408598 | 425179 | 437497 | 453765 | 483685 | 834918 | 809146 | 907302 | 959423 | 999763 | 1034159 | 1085087 | 1169440
081 | San Mateo | 158 | 258017 | 257802 | 270675 | 284260 | 290337 | 302523 | 308415 | 317968 | 722686 | 721199 | 757895 | 796932 | 816466 | 853264 | 878016 | 916571
085 | Santa Clara | 372 | 610821 | 602497 | 647325 | 677792 | 716907 | 756012 | 814284 | 859145 | 1800127 | 1785783 | 1906535 | 1983111 | 2095414 | 2214437 | 2383811 | 2534990
095 | Solano | 96 | 136734 | 141690 | 141041 | 145812 | 153108 | 159307 | 163287 | 169295 | 401220 | 414584 | 414470 | 428298 | 449877 | 470484 | 486835 | 510675
097 | Sonoma | 100 | 173653 | 185829 | 183476 | 190662 | 200511 | 211105 | 216158 | 219067 | 456069 | 484990 | 483886 | 502001 | 528795 | 560837 | 581525 | 597462
Pop/HH |  | 2010a | 2010b
fipco | County | 2010 | 2010 | 2015 | 2020 | 2025 | 2030 | 2035 | 2040 | Projection Year | Estimate 2070 HH population (from trendline equation)
001 | Alameda | 2.7848 | 2.7801 | 2.7775 | 2.7836 | 2.7877 | 2.7975 | 2.816 | 2.8504 | 2070 | 2.988
013 | Contra Costa | 2.8132 | 2.802 | 2.8263 | 2.8241 | 2.8374 | 2.8535 | 2.883 | 2.9181 | 2070 | 2.991
041 | Marin | 2.4554 | 2.4506 | 2.4574 | 2.4574 | 2.4617 | 2.4718 | 2.4987 | 2.5331 | 2070 | 2.6702
055 | Napa | 2.7912 | 2.7764 | 2.8043 | 2.8006 | 2.8021 | 2.8159 | 2.8471 | 2.8896 | 2070 | 2.8634
075 | San Francisco | 2.3326 | 2.3396 | 2.3351 | 2.3481 | 2.3514 | 2.3638 | 2.3913 | 2.4178 | 2070 | 2.5003
081 | San Mateo | 2.8009 | 2.7975 | 2.8 | 2.8035 | 2.8121 | 2.8205 | 2.8469 | 2.8826 | 2070 | 2.9122
085 | Santa Clara | 2.9471 | 2.964 | 2.9453 | 2.9258 | 2.9229 | 2.9291 | 2.9275 | 2.9506 | 2070 | 2.9497
095 | Solano | 2.9343 | 2.926 | 2.9386 | 2.9373 | 2.9383 | 2.9533 | 2.9815 | 3.0165 | 2070 | 3.1485
097 | Sonoma | 2.6263 | 2.6099 | 2.6373 | 2.6329 | 2.6372 | 2.6567 | 2.6903 | 2.7273 | 2070 | 2.7232
Data Source:
MTC household size and population estimates by census tract (summed to county level for each time step in GIS)
https://opendata.mtc.ca.gov/datasets/projections-2040-by-census-tract-households-and-population?geometry=-126.395%2C37.123%2C-118.446%2C38.640

## AppendixDeviceTable
Inefficient Scenario: 2017 Standards Stay in Place through 2070 with Passive Uptake
End Use | Standard | GPCD | Effective Date | Lifespan | Penetration Rate 2070 | Flow Rating | Units | Notes
Toilet | California 2014 | 6.09 | 2014 | 25 | 0.95 | 1.28 | gal/flush
Toilet | California average use (de Oreo 2011) | 13.14 | NA | 25 | 0.05 | NA |  | Average use for mix of installed devices in deOreo (2011)
Showerhead | California 2014 | 11.62 | 2014 | 10 | 0.99974 | 2 | gal/min
Faucets (Bathroom/Kitchen) | Bathroom California 2016; Kitchen California 2014 | 11 | 2016 | NA | 1 | 1.5 | gal/min | Average of bathroom (1.2) and kitchen (1.8). WRF 4495 did not give a lifespan for faucets. I assumed 100% current penetration rate by 2070 as if the lifespan were similar to showerheads
Clothes Washer | National 2018 | 6.4 | 2018 | 11 | 0.99911 | 19.74 | gal/cycle
Dishwasher | National 2013 | 0.6 | 2013 | 11 | 0.99911 | 5 | gal/cycle
Bathtub | NA | 1.3 |  | NA | 1 |  | gal/person/day
Leaks | NA | 10.4 | NA | NA | 1 |  | gal/person/day
Total GPCD (weighted by penetration rate) |  | 47.7532
Efficient Scenario: Implement Cutting-Edge Technology Standards in 2025, Passive Device Uptake, Cut Leaks by 50%
End Use | Standard | GPCD | Effective Date | Lifespan | Penetration Rate 2070 | Flow Rating | Units
Toilet | highest efficiency level for WaterSense/Energy Star certified product as of 2017 | 3.7604 | 2025 | 25 | 0.8845 | 0.79 | gal/flush
Showerhead | " | 4.3575 | 2025 | 10 | 0.96945 | 0.75 | gal/min
Faucet | " | 11 | 2025 | NA | 1 | 1 | gal/min
Clothes Washer | " | 3.5416 | 2025 | 11 | 0.95373 | 10.92 | gal/cycle
Dishwasher | " | 0.234 | 2025 | 11 | 0.95373 | 1.95 | gal/cycle
Toilet | California average use | 4.76 |  |  | 0.1155 | NA | NA
Showerhead | California average use | 5.81 |  |  | 0.030546 | NA | NA
Clothes Washer | California average use | 0.32432 |  |  | 0.046271 | NA | NA
Dishwasher | California average use | 0.12 |  |  | 0.046271 | NA | NA
Bathtub | NA | 1.3 | NA | NA | 1 | NA | gal/person/day
Leaks | NA | 5.2 | NA |  | 1 | NA | gal/person/day
Total GPCD (weighted by penetration rate) |  | 29.3992
Highly Efficient Scenario: Universal Installation of Cutting-Edge Technology Devices, Cut Leaks by 75%
End Use | Standard | GPCD | Effective Date | Lifespan | Penetration Rate 2070 | Flow Rating | Units
Toilet | highest efficiency level for WaterSense/Energy Star certified product as of 2017 | 3.7604 |  | 25 | 1 | 0.79 | gal/flush
Showerhead | " | 4.3575 |  | 25 | 1 | 0.75 | gal/min
Faucet | " | 11 |  | 10 | 1 | 1 | gal/min
Clothes Washer | " | 3.5416 |  | NA | 1 | 10.92 | gal/cycle
Dishwasher | " | 0.234 |  | 11 | 1 | 1.95 | gal/cycle
Bathtub | NA | 1.3 |  | 11 | 1 | NA | gal/person/day
Leaks | NA | 2.6 |  | NA | 1 | NA | gal/person/day
Total GPCD (weighted by penetration rate) |  | 26.7935 |  | NA
Important assumptions: mean househould size, number of children present in home matches that of DeOreo 2009 study.
Clothes washers are assumed to be standard size (4.2 cubic feet) front loading machines
References
Device lifespan values: Table 4.1 from Diringer, Sarah, Heather Cooley, Matthew Heberger, Rapichan Phurisamban, Kristina Donnelly, Andres Turner, John McKibbin, and Mary Ann Dickinson. “Integrating Water Efficiency Standards and Codes into Long-Term Demand Forecasting.” Water Research Foundation, Pacific Institute, Institute for Sustainable Futures, and Alliance for Water Efficiency, 2018. http://www.waterrf.org/Pages/Projects.aspx?PID=4495.
Note on C2: These numbers (other than California average use for toilets in 2011) are from WaterUse tab, Column AH. They are the GPCD per end use based on mean uses per day times standards in effect in California in 2018 -Laura Feinstein
Note on G2: See water use tab, column K -Laura Feinstein
Note on C14: Source of GPCD numbers in Water use tab, column AK -Laura Feinstein

## Water Use
Notes | 1 | 4 |  | 1 |  | 2 | 3 | [19 empty] | 5
Device | Behavior |  | Unit | Flow Rating | [6 empty] | Conversion Factor |  |  |  | Unit |  |  |  | Per Activity (-1) | Total Water Use | [10 empty] | Total Water Use Units | sources and notes
| N AM 2016 average | CA average |  | average observed N AM 2016 | average observed CA 2011 | Federal Standards as of 2015 (same as CA Civ Code §1101) | California standards as of 2018 | WaterSense & Energy Star min criteria | Leading-edge tech as of 2017 | Unit | Gal | CF | CCF | L | Gal | CF | CCF | L |  | N AM average behavior*average flow rating (gal) | N AM average behavior*federal standard flow rating (gal) | N AM average behavior*CA standards 2018 (gal) | N AM average behavior*WaterSense & Energy Star min criteria (gal) | N AM average behavior*leading edge tech as of 2017 (gal) | CA average observed (gal) | CA average behavior*average flow rating (gal) | CA average behavior*federal standard flow rating (gal) | CA average behavior*CA standards 2018 (gal) | CA average behavior*WaterSense & Energy Star min criteria (gal) | CA average behavior*leading edge tech as of 2017 (gal) |  | Frequency / Water Use | Observed data | Federal standard reference; year went into effect | California SB 407 compliance | California standards (as of March 2017) | WaterSense & Energy Star minimum criteria | Leading-edge technology available as of March 2017 | device size | unit
Toilet | 5.5 | 4.76 | flushes/person/day | 2.6 | 2.76 | 1.6 | 1.28 | 1.28 | 0.79 | gal/flush | 1 | 0.13368 | 0.0013368 | 3.7854 | gal | cf | ccf | l | /flush | 14.3 | 8.8 | 7.04 | 7.04 | 4.345 | 12.6 | 13.1376 | 7.616 | 6.0928 | 6.0928 | 3.7604 | gal/person/day | DeOreo et al. 2016, p. 115 | DeOreo et al. 2016, p. 115 | EPAct (1992); 1994 | California SB 407 compliance | CA Code of Reg. Title 20 / CEC-400-2015-030-REV | WaterSense | WaterSense
Showerhead | 5.616 | 5.81 | min/person/day | 2.1 | 2.15 | 2.5 | 2 | 2 | 0.75 | gal/min | 1 | 0.13368 | 0.0013368 | 3.7854 | gal | cf | ccf | l | /min | 11.7936 | 14.04 | 11.232 | 11.232 | 4.212 | 11.6 | 12.4915 | 14.525 | 11.62 | 11.62 | 4.3575 | gal/person/day | DeOreo et al. 2016, p. 120 | DeOreo et al. 2016, p. 120 | EPAct (1992); 1994
Faucet | 7.5 | 11.9 | min/person/day | 1.4 | 0.92521 | 2.2 | 1.5 | 1.5 | 1 | gal/min | 1 | 0.13368 | 0.0013368 | 3.7854 | gal | cf | ccf | l | /min | 10.5 | 16.5 | 11.25 | 11.25 | 7.5 | 11 | 11.01 | 26.18 | 11 | 11 | 11 | gal/person/day | DeOreo et al. 2016, p. 123 | DeOreo et al. 2016, p. 123 | EPAct (1992); 1994
Clothes Washer | 0.32 | 0.32432 | loads/person/day | 31 | 36 | 19.74 | Fed stds apply | 15.54 | 10.92 | gal/cycle | 1 | 0.13368 | 0.0013368 | 3.7854 | gal | cf | ccf | l | /cycle | 9.92 | 6.3168 | 6.3168 | 4.9728 | 3.4944 | 10.3 | 11.6757 | 6.4022 | 6.4022 | 5.04 | 3.5416 | gal/person/day | DeOreo et al. 2016, p. 127 | DeOreo et al. 2016, p. 127 | 77 FR 32307 (2012); 2015 |  |  | Energy Star | Energy Star | 4.2 | ft^3
Dishwasher | 0.1 | 0.12 | loads/person/day | 6.3 | 4.3 | 5 | Fed stds apply | 3.5 | 1.95 | gal/cycle | 1 | 0.13368 | 0.0013368 | 3.7854 | gal | cf | ccf | l | /cycle | 0.63 | 0.5 | 0.5 | 0.35 | 0.195 | 0.5 | 0.516 | 0.6 | 0.6 | 0.42 | 0.234 | gal/person/day | DeOreo et al. 2016, p. 128 | DeOreo et al. 2016, p. 128 | 77 FR 31918 (2012); 2013
Bathtub | 0.07 | 0.11 | bath/person/day | 20 | 20.5 | NA | NA | NA | NA | gal/person/day | 1 | 0.13368 | 0.0013368 | 3.7854 | gal | cf | ccf | l | /person/day | 1.4 | 1.4 | 1.4 | 1.4 | 1.4 | 1.3 | 2.255 | 2.255 | 1.3 | 1.3 | 1.3 | gal/person/day | DeOreo et al. 2016, p. 129 | DeOreo et al. 2016, p. 129 | N/A
Leaks | 1 | 1 | leak/person/day | 7.8 | 10.4 | NA | NA | NA | NA | gal/person/day | 1 | 0.13368 | 0.0013368 | 3.7854 | gal | cf | ccf | l | /person/day | 7.8 | 7.8 | 7.8 | 7.8 | 7.8 | 10.4 | 10.4 | 10.4 | 10.4 | 10.4 | 10.4 | gal/person/day | DeOreo et al. 2016 | DeOreo et al. 2016, p. 113 | N/A
Total |  |  |  | 71.2 | 77.0352 | 31.04 | 4.78 | 23.82 | 15.41 | [10 empty] | 56.3436 | 55.3568 | 45.5388 | 44.0448 | 28.9464 | 57.7 | 61.4858 | 67.9782 | 47.415 | 45.8728 | 34.5935 | gal/person/day
Total Without Leaks | [19 empty] | 48.5436 | 47.5568 | 37.7388 | 36.2448 | 21.1464 | 47.3 | 51.0858 | 57.5782 | 37.015 | 35.4728 | 24.1935 | gal/person/day
Total Potable (No Leaks or Toilet) | [19 empty] | 34.2436 | 38.7568 | 30.6988 | 29.2048 | 16.8014 | 34.7 | 37.9482 | 49.9622 | 30.9222 | 29.38 | 20.4331 | gal/person/day
% Leaks |  |  |  | 0.10955 | 0.135
Footnotes
1 From DeOreo et al. 2016
2 Federal standards were phased in between 1994 and 2015 pursuant to EPAct (1992), US DOE (2007), US DOE (2012). CA Civil Code §1101 requires that multifamily and single family properties meet specified flow ratings consistent with 2015 federal standards for toilet, showerheads, and faucets by Jan 1 2019, and Jan 1, 2017, respectively.
3 On July 1, 2018, CA updated flow rating standard for showerheads to 1.8 gal/min
4 DeOreo, William B, Peter W Mayer, Leslie Martien, Matthew Hayden, Andrew Funk, Michael Kramer-Duffield, Renee Davis, James Henderson, Bob Raucher, and Peter Gleick. 2011. “California Single-Family Water Use Efficiency Study.” Aquacraft Water Engineering and Management, Boulder, Colorado, USA. http://water.cityofdavis.org/Media/PublicWorks/Documents/PDF/PW/Water/Documents/California-Single-Family-Home-Water-Use-Efficiency-Study-20110420.pdf.
5 Bathtub and leaks have no flow ratings, and so these numbers always reflect average observed volume used
References
EPAct (1992); Energy Policy Act of 1992
77 FR 32307 (2012)
77 FR 32307 (2012)
US DOE 2012
Notes
Leaks and bathtubs have no device standards, so used the average and efficient in-home use oberved in DeOreo (2016)
N AM - North America, CA - California
Note to self
Ta had a note on kitchen facuet to "look at appendix B." But since otherwise Kitchen faucet end use and standards were combined or covered bathroom faucets as well, I chose to delete the row for kitchen faucet and turn bathroom faucet into just "faucet"
All scenarios include leaks
Federal standards have been used in cases where state standards are not available
Indoor use has declined by 15% over 15 years, so
47
-0.08
43.24
Note on C3: Mean frequency (from REU 2016) -laura
Note on K3: Heather will give me update for 2018 -laura
Note on F5: Sarah Diringer: 0.72 showers pcd, 7.8 mins per shower -Sarah Diringer
Note on AB5: I haveb't filled in this section yet… you have to use a combo of applicable standards, bc there aren't rules and regs at every level -laura
Note on C6: Average faucet uses (uses/person/day) * faucet duration per use (minutes/use) -Sarah Diringer
Note on H6: calc from 11.2 GPCD of faucet use in REUWS 2016. Likely due to throttling Sarah Diringer: Flow rate (gpm) -Rapichan Phurisamban
Note on I6: Calculated from total faucet demand (11.0 gpcd) and behavior (minutes pcd) -Sarah Diringer
Note on K6: Bathroom faucet standard is 1.2 gpm while kitchen faucet is 1.8 gpm -heather
Note on AA6: For average use, it seems better to use 11.2 GPCD, which is the actual volume used from REUWS 2016. Multiplying the averages doesn't work, but overall, it doesn't make much of a difference. -Sarah Diringer
Note on AI6: Carried over 11.00 because it's unlikely to go up with standards. It calculates out to 13.2. -Sarah Diringer
Note on H7: The observed data is for a range of clothes washer sizes, but the standards data is all for 4.2 cubic feet clothes washers -laura
Note on J7: 4.7 gcf for a standard size front loading clothes washer multiplied by standard size clothes washer to yield gallons per cycle -Laura Feinstein
Note on AC7: Clothes Washer and Dishwasher have no California-only flow rating, so used Federal standards from column K -laura
Note on AV7: This is a standard size clothes washer -laura
Note on AB9: Bathtubs and leaks have no standard flow rating, so these values are carried over from average in-stock devices. -laura
Note on AC9: Bathtub and Leaks have no standard flow rating, so used average for in-stock devices in column J -laura
Note on AD9: Bathtub and Leaks have no stadard flow rating, so used average for in-stock devices in column J -laura
Note on AE9: Bathtubs and leaks have no standard flow rating, so these values are carried over from average in-stock devices -laura
Note on H10: Total gallons per capita per day for leaks. There isn't really a behavior piece? -Sarah Diringer
Note on AB10: There is no federal standard for bathrub or leaks, so these values are carried over from average use. -laura

## Device Standards
Device | Sub-type | Region | Flow Rate | Units | Effective Date Year | Penetration Rate 2070 | End Date | Effective Date | Mandatory/ Voluntary | Sector | Prohibition Type | Regulations / Amendments | Notes | Average Lifespan | Years to reach 99% penetration by | Year Reach >99% penetration | Years to 2070 | Regulations/Amendments | Mandatory/Voluntery | Effective Date | Notes
Bathroom faucet |  | California | 1.2 | gpm | 2016 | NA |  | 2016-07-01 | Mandatory | Residential | sale | CA Code of Reg. Title 20 / CEC-400-2017-002 | at 60 psi | NA | NA | NA | 54 | CalGreen | Mandatory | 2017-01-01
Clothes washer | Top-loading, Compact | National | 12 | gal/cycle/ft3 | 2018 | 0.99911 |  | 2018-01-01 | Mandatory | Residential | manufacture or import | 77 FR 32307 (2012) | < 1.6 ft3 capacity | 11 | 35 | 2053 | 52 | 77 FR 32307 (2012) | Mandatory | 2018-01-01 | 4.2 gal/ft3/cycle top-loading compact washers are readily available on the market but not mandatory
Clothes washer | Top-loading, Standard | National | 6.5 | gal/cycle/ft3 | 2018 | 0.99911 |  | 2018-01-01 | Mandatory | Residential | manufacture or import | 77 FR 32307 (2012) | ≥ 1.6 ft3 capacity | 11 | 35 | 2053 | 52
Dishwasher | Standard | National | 5 | gal/cycle | 2013 | 0.99911 |  | 2013-05-30 | Mandatory | Residential | manufacture or import | 77 FR 31918 (2012) | ≥ 8 place settings + 6 serving pieces | 11 | 35 | 2048 | 57
Dishwasher | Compact | National | 3.5 | gal/cycle | 2013 | 0.99911 |  | 2013-05-30 | Mandatory | Residential | manufacture or import | 77 FR 31918 (2012) | < 8 place settings + 6 serving pieces | 11 | 35 | 2048 | 57
Dishwasher | Standard | National | 5 | gal/cycle | 2013 |  |  | 2013-05-30 | Mandatory | Residential | manufacture or import | 77 FR 31918 (2012) | ≥ 8 place settings + 6 serving pieces | 11 | 35 | 2048 | 57
Kitchen faucet |  | California | 1.8 | gpm | 2014 | NA |  | 2014-01-01 | Mandatory | Residential | new installation or retrofit | CalGREEN (2013) | at 60 psi | NA | NA | NA | 56
Kitchen faucet |  | California | 1.8 | gpm | 2014 | NA |  | 2014-01-01 | Mandatory | Residential | sale | CA Code of Reg. Title 20 / CEC-400-2017-002 |  | NA | NA | NA | 56
Showerhead |  | California | 2 | gpm | 2014 | 0.99974 | until replaced by an update | 2014-01-01 | Mandatory | Residential | new installation or retrofit | CalGREEN (2013) | at 80 psi | 10 | 32 | 2046 | 56
Toilet |  | California | 1.28 | gpf | 2014 | 0.94854 | until replaced by an update | 2014-01-01 | Mandatory | Residential | new installation or retrofit | CalGREEN (2013) |  | 25 | 80 | 2094 | 56
Toilet |  | National | 1.6 | gpf | 1994 |  |  | 1994-01-01 | [8 empty] | 76
Note on A1: [Threaded comment] Your version of Excel allows you to read this threaded comment; however, any edits to it will get removed if the file is opened in a newer version of Excel. Learn more: https://go.microsoft.com/fwlink/?linkid=870924 Comment: Standards in effect in 2017 in California Reply: Data from WRF4495_DraftFinalAppendices -tc={10DA286F-6132-4211-A9B5-6E5A77BF61CB}
Note on O1: [Threaded comment] Your version of Excel allows you to read this threaded comment; however, any edits to it will get removed if the file is opened in a newer version of Excel. Learn more: https://go.microsoft.com/fwlink/?linkid=870924 Comment: Source: WRF 4495 Table 4.1 -tc={C50E7A9D-9A64-4B02-8810-B9C6A2977429}
Note on Q1: typo fixed (995 > 99%) -Laura Feinstein
Note on S1: Referring back to Diringer 2018 Appendix B, it appears that I pulled most efficient devices standards for not gets Water Sense and Energy Star but also CalGreen -Laura Feinstein

## High Efficiency Devices
Table 2.3 Comparisons of ultra-high-efficiency, high-efficiency, and federal standard water use rates, Units of gallons per flush (gpf) and gallons per minute (gpm), cubic foot (ft3), integrated water factor (IWF) in units of gallons per cycle per ft3, and pounds (lbs).
|  | Units | Federal Standards | WaterSense or ENERGY STAR minimum efficiency(a) | Ultra-high- efficiency(b) |  | Device | Sub-type | Units | California Standard Flow Rate | Cutting-Edge Technology Flow Rate | Δ
1 | Bathroom faucets | gpm | 2.2 | 1.5 | 1 | 1 | Bathroom faucet |  | gpm | 1.2 | 1 | -0.2
2 | Showerheads(d) | gpm | 2.5 | 2 | 0.75 | 2 | Showerhead |  | gpm | 1.8 | 0.75 | -1.05
3 | Single-flush tank- type toilets | gpf | 1.6 | 1.3 | 0.79 | 3 | Toilet |  | gpf | 1.28 | 0.79 | -0.49
4 | Residential clothes washers(e) | IWF | 4.7 (front- load) 6.5 (top-load) | 3.7 (front-load) 4.3 (top-load) | 2.6 | 4 | Clothes washer | Front-loading, Compact | gal/cycle/cf | 8.3 | 2.6 | -5.7
| Dual-flush tank- type toilets(c) | gpf | 1.6 | 1.6 (full flush)/1.1 (reduced flush) | 0.95 (full flush)/ 0.5 (reduced flush) | 4 | Clothes washer | Front-loading, Standard | gal/cycle/cf | 4.7 | 2.6 | -2.1
| Commercial toilets (flushometer valve) | gpf | 1.6 | 1.28 | 1 | 4 | Clothes washer | Top-loading, Compact | gal/cycle/cf | 12 | 2.6 | -9.4
| Flushing Urinals | gpf | 1 | 0.5 | 0.1(h) | 4 | Clothes washer | Top-loading, Standard | gal/cycle/cf | 6.5 | 2.6 | -3.9
| Commercial pre- rinse spray valves | gpm | 1.6(i) | 1.28 | 0.65 | 5 | Dishwasher | Compact | gal/cycle | 3.5 | 1.95 | -1.55
5 | Residential dishwashers(f) | gallons per cycle | 5 | 3.5 | 1.95 | 5 | Dishwasher | Standard | gal/cycle | 5 | 1.95 | -3.05
| Commercial clothes washers(e) | IWF | 4.1 (front-load) 8.8 (top-load) | 4.5 | 3.7 |  | Kitchen faucet |  | gpm | 1.8 | NA | NA
| Commercial ice makers(g) | gallons per 100 lbs of ice | N/A | 20 | 16
(a) Minimum efficiency is maximum volume of water that can be used by the certified device. Data on high-efficiency devices are based on the minimum criteria of WaterSense (i.e., toilets, urinals, showerheads, faucets, and pre-rinse spray valves) and Energy Star (i.e., clothes washers, dishwashers, and ice makers). (b) Ultra-high-efficiency device flow rates are based on the most efficient WaterSense or Energy Star certified devices, provided by WaterSense Product Search (https://www.epa.gov/watersense/product-search) (c) EPAct 1992 does not differentiate between single-flush or dual-flush toilets, but all toilets must use no more than 1.6 gallons per flush; (d) Ultra-high-efficiency showerheads use atomized water spray; (e) Federal standards for residential top-loading washers and commercial top-loading and front- loading washers are effective beginning January 1, 2018; front loading capacity is > 2.5 ft3.; (f) Standard, ≥ 8 place settings; (g) Air-cooled batch-type ice making head or remote condensing unit. Federal standard only available for water-cooled ice makers; (h) Water-less urinals are available on the market but are not examined for certification under WaterSense because, by design, they are not water using devices; (i) Federal standard for commercial pre-rinse spray vales will be 1.28 gpm starting Jan 28, 2019.

## Log-Normal Stock Model
Average Lifespan | Year | Proportion Failing Each Year | Total Products Failed | Cumulative Failures | Remaining Stock | Proportion of remaining stock | Proportion of new stock | Population Average
11 | 0 | 0 | 0 | 0 | 10000 | 1 | 0
| 1 | 8.0842e-06 | 0.080842 | 0.080842 | 9999.9192 | 0.99999 | 8.0842e-06 | 3.5
| 2 | 0.001193 | 11.9302 | 12.011 | 9987.989 | 0.9988 | 0.0012011 | 3.4977
| 3 | 0.0090891 | 90.8913 | 102.9023 | 9897.0977 | 0.98971 | 0.01029 | 3.4804
| 4 | 0.025764 | 257.6448 | 360.5471 | 9639.4529 | 0.96395 | 0.036055 | 3.4315
| 5 | 0.046026 | 460.2552 | 820.8023 | 9179.1977 | 0.91792 | 0.08208 | 3.344
| 6 | 0.063778 | 637.7768 | 1458.579 | 8541.421 | 0.85414 | 0.14586 | 3.2229
| 7 | 0.075753 | 757.5259 | 2216.105 | 7783.895 | 0.77839 | 0.22161 | 3.0789
| 8 | 0.081426 | 814.2618 | 3030.3668 | 6969.6332 | 0.69696 | 0.30304 | 2.9242
| 9 | 0.081794 | 817.9384 | 3848.3051 | 6151.6949 | 0.61517 | 0.38483 | 2.7688
| 10 | 0.078352 | 783.5194 | 4631.8246 | 5368.1754 | 0.53682 | 0.46318 | 2.62
| 11 | 0.072535 | 725.3496 | 5357.1742 | 4642.8258 | 0.46428 | 0.53572 | 2.4821
| 12 | 0.065491 | 654.9117 | 6012.0858 | 3987.9142 | 0.39879 | 0.60121 | 2.3577
| 13 | 0.058044 | 580.4395 | 6592.5253 | 3407.4747 | 0.34075 | 0.65925 | 2.2474
| 14 | 0.050734 | 507.336 | 7099.8613 | 2900.1387 | 0.29001 | 0.70999 | 2.151
| 15 | 0.043883 | 438.8276 | 7538.6889 | 2461.3111 | 0.24613 | 0.75387 | 2.0676
| 16 | 0.037659 | 376.5948 | 7915.2837 | 2084.7163 | 0.20847 | 0.79153 | 1.9961
| 17 | 0.032129 | 321.2861 | 8236.5698 | 1763.4302 | 0.17634 | 0.82366 | 1.9351
| 18 | 0.02729 | 272.9015 | 8509.4714 | 1490.5286 | 0.14905 | 0.85095 | 1.8832
| 19 | 0.023106 | 231.0629 | 8740.5343 | 1259.4657 | 0.12595 | 0.87405 | 1.8393
| 20 | 0.019519 | 195.1949 | 8935.7292 | 1064.2708 | 0.10643 | 0.89357 | 1.8022
| 21 | 0.016464 | 164.642 | 9100.3712 | 899.6288 | 0.089963 | 0.91004 | 1.7709
| 22 | 0.013874 | 138.7398 | 9239.111 | 760.889 | 0.076089 | 0.92391 | 1.7446
| 23 | 0.011686 | 116.8569 | 9355.9679 | 644.0321 | 0.064403 | 0.9356 | 1.7224
| 24 | 0.0098416 | 98.4157 | 9454.3836 | 545.6164 | 0.054562 | 0.94544 | 1.7037
| 25 | 0.0082902 | 82.9017 | 9537.2853 | 462.7147 | 0.046271 | 0.95373 | 1.6879
| 26 | 0.0069865 | 69.8647 | 9607.15 | 392.85 | 0.039285 | 0.96071 | 1.6746
| 27 | 0.0058916 | 58.9161 | 9666.066 | 333.934 | 0.033393 | 0.96661 | 1.6634
| 28 | 0.0049723 | 49.7235 | 9715.7895 | 284.2105 | 0.028421 | 0.97158 | 1.654
| 29 | 0.0042005 | 42.0046 | 9757.7941 | 242.2059 | 0.024221 | 0.97578 | 1.646
| 30 | 0.0035521 | 35.5209 | 9793.315 | 206.685 | 0.020669 | 0.97933 | 1.6393
| 31 | 0.0030072 | 30.0718 | 9823.3868 | 176.6132 | 0.017661 | 0.98234 | 1.6336
| 32 | 0.0025489 | 25.489 | 9848.8758 | 151.1242 | 0.015112 | 0.98489 | 1.6287
| 33 | 0.0021631 | 21.6313 | 9870.5071 | 129.4929 | 0.012949 | 0.98705 | 1.6246
| 34 | 0.0018381 | 18.3811 | 9888.8882 | 111.1118 | 0.011111 | 0.98889 | 1.6211
| 35 | 0.001564 | 15.6396 | 9904.5278 | 95.4722 | 0.0095472 | 0.99045 | 1.6181
| 36 | 0.0013325 | 13.3247 | 9917.8526 | 82.1474 | 0.0082147 | 0.99179 | 1.6156
| 37 | 0.0011368 | 11.3678 | 9929.2203 | 70.7797 | 0.007078 | 0.99292 | 1.6134
| 38 | 0.00097114 | 9.7114 | 9938.9317 | 61.0683 | 0.0061068 | 0.99389 | 1.6116
| 39 | 0.00083075 | 8.3075 | 9947.2392 | 52.7608 | 0.0052761 | 0.99472 | 1.61
| 40 | 0.00071163 | 7.1163 | 9954.3556 | 45.6444 | 0.0045644 | 0.99544 | 1.6087
| 41 | 0.00061041 | 6.1041 | 9960.4597 | 39.5403 | 0.003954 | 0.99605 | 1.6075
| 42 | 0.0005243 | 5.243 | 9965.7027 | 34.2973 | 0.0034297 | 0.99657 | 1.6065
| 43 | 0.00045093 | 4.5093 | 9970.212 | 29.788 | 0.0029788 | 0.99702 | 1.6057
| 44 | 0.00038835 | 3.8835 | 9974.0955 | 25.9045 | 0.0025905 | 0.99741 | 1.6049
| 45 | 0.00033489 | 3.3489 | 9977.4444 | 22.5556 | 0.0022556 | 0.99774 | 1.6043
| 46 | 0.00028917 | 2.8917 | 9980.3361 | 19.6639 | 0.0019664 | 0.99803 | 1.6037
| 47 | 0.00025001 | 2.5001 | 9982.8362 | 17.1638 | 0.0017164 | 0.99828 | 1.6033
| 48 | 0.00021643 | 2.1643 | 9985.0005 | 14.9995 | 0.0015 | 0.9985 | 1.6028
| 49 | 0.00018759 | 1.8759 | 9986.8764 | 13.1236 | 0.0013124 | 0.99869 | 1.6025
| 50 | 0.0001628 | 1.628 | 9988.5044 | 11.4956 | 0.0011496 | 0.99885 | 1.6022
| 51 | 0.00014146 | 1.4146 | 9989.919 | 10.081 | 0.0010081 | 0.99899 | 1.6019
| 52 | 0.00012306 | 1.2306 | 9991.1496 | 8.8504 | 0.00088504 | 0.99911 | 1.6017
| 53 | 0.00010719 | 1.0719 | 9992.2215 | 7.7785 | 0.00077785 | 0.99922 | 1.6015
| 54 | 9.3467e-05 | 0.93467 | 9993.1561 | 6.8439 | 0.00068439 | 0.99932 | 1.6013
| 55 | 8.1598e-05 | 0.81598 | 9993.9721 | 6.0279 | 0.00060279 | 0.9994 | 1.6011
| 56 | 7.1317e-05 | 0.71317 | 9994.6853 | 5.3147 | 0.00053147 | 0.99947 | 1.601
| 57 | 6.2402e-05 | 0.62402 | 9995.3093 | 4.6907 | 0.00046907 | 0.99953 | 1.6009
| 58 | 5.4661e-05 | 0.54661 | 9995.8559 | 4.1441 | 0.00041441 | 0.99959 | 1.6008
| 59 | 4.7932e-05 | 0.47932 | 9996.3352 | 3.6648 | 0.00036648 | 0.99963 | 1.6007
| 60 | 4.2077e-05 | 0.42077 | 9996.756 | 3.244 | 0.0003244 | 0.99968 | 1.6006
| 61 | 3.6975e-05 | 0.36975 | 9997.1258 | 2.8742 | 0.00028742 | 0.99971 | 1.6005
| 62 | 3.2526e-05 | 0.32526 | 9997.451 | 2.549 | 0.0002549 | 0.99975 | 1.6005
| 63 | 2.8642e-05 | 0.28642 | 9997.7374 | 2.2626 | 0.00022626 | 0.99977 | 1.6004
| 64 | 2.5246e-05 | 0.25246 | 9997.9899 | 2.0101 | 0.00020101 | 0.9998 | 1.6004
| 65 | 2.2275e-05 | 0.22275 | 9998.2127 | 1.7873 | 0.00017873 | 0.99982 | 1.6003
| 66 | 1.9673e-05 | 0.19673 | 9998.4094 | 1.5906 | 0.00015906 | 0.99984 | 1.6003
| 67 | 1.7392e-05 | 0.17392 | 9998.5833 | 1.4167 | 0.00014167 | 0.99986 | 1.6003
| 68 | 1.5389e-05 | 0.15389 | 9998.7372 | 1.2628 | 0.00012628 | 0.99987 | 1.6002
| 69 | 1.363e-05 | 0.1363 | 9998.8735 | 1.1265 | 0.00011265 | 0.99989 | 1.6002
| 70 | 1.2083e-05 | 0.12083 | 9998.9943 | 1.0057 | 0.00010057 | 0.9999 | 1.6002
| 71 | 1.0721e-05 | 0.10721 | 9999.1015 | 0.89846 | 8.9846e-05 | 0.99991 | 1.6002
| 72 | 9.5209e-06 | 0.095209 | 9999.1968 | 0.80325 | 8.0325e-05 | 0.99992 | 1.6002
| 73 | 8.4626e-06 | 0.084626 | 9999.2814 | 0.71862 | 7.1862e-05 | 0.99993 | 1.6001
| 74 | 7.5284e-06 | 0.075284 | 9999.3567 | 0.64334 | 6.4334e-05 | 0.99994 | 1.6001
| 75 | 6.703e-06 | 0.06703 | 9999.4237 | 0.57631 | 5.7631e-05 | 0.99994 | 1.6001
| 76 | 5.9731e-06 | 0.059731 | 9999.4834 | 0.51658 | 5.1658e-05 | 0.99995 | 1.6001
| 77 | 5.327e-06 | 0.05327 | 9999.5367 | 0.46331 | 4.6331e-05 | 0.99995 | 1.6001
| 78 | 4.7546e-06 | 0.047546 | 9999.5842 | 0.41576 | 4.1576e-05 | 0.99996 | 1.6001
| 79 | 4.2471e-06 | 0.042471 | 9999.6267 | 0.37329 | 3.7329e-05 | 0.99996 | 1.6001
| 80 | 3.7967e-06 | 0.037967 | 9999.6647 | 0.33532 | 3.3532e-05 | 0.99997 | 1.6001
| 81 | 3.3967e-06 | 0.033967 | 9999.6986 | 0.30136 | 3.0136e-05 | 0.99997 | 1.6001
| 82 | 3.0412e-06 | 0.030412 | 9999.7291 | 0.27094 | 2.7094e-05 | 0.99997 | 1.6001
| 83 | 2.7249e-06 | 0.027249 | 9999.7563 | 0.2437 | 2.437e-05 | 0.99998 | 1.6
| 84 | 2.4433e-06 | 0.024433 | 9999.7807 | 0.21926 | 2.1926e-05 | 0.99998 | 1.6
| 85 | 2.1924e-06 | 0.021924 | 9999.8027 | 0.19734 | 1.9734e-05 | 0.99998 | 1.6
| 86 | 1.9687e-06 | 0.019687 | 9999.8223 | 0.17765 | 1.7765e-05 | 0.99998 | 1.6
| 87 | 1.7691e-06 | 0.017691 | 9999.84 | 0.15996 | 1.5996e-05 | 0.99998 | 1.6
| 88 | 1.5908e-06 | 0.015908 | 9999.8559 | 0.14405 | 1.4405e-05 | 0.99999 | 1.6
| 89 | 1.4314e-06 | 0.014314 | 9999.8703 | 0.12974 | 1.2974e-05 | 0.99999 | 1.6
| 90 | 1.2889e-06 | 0.012889 | 9999.8832 | 0.11685 | 1.1685e-05 | 0.99999 | 1.6
| 91 | 1.1614e-06 | 0.011614 | 9999.8948 | 0.10523 | 1.0523e-05 | 0.99999 | 1.6
| 92 | 1.0472e-06 | 0.010472 | 9999.9052 | 0.094763 | 9.4763e-06 | 0.99999 | 1.6
| 93 | 9.4478e-07 | 0.0094478 | 9999.9147 | 0.085315 | 8.5315e-06 | 0.99999 | 1.6
| 94 | 8.5295e-07 | 0.0085295 | 9999.9232 | 0.076785 | 7.6785e-06 | 0.99999 | 1.6
| 95 | 7.7053e-07 | 0.0077053 | 9999.9309 | 0.06908 | 6.908e-06 | 0.99999 | 1.6
| 96 | 6.9652e-07 | 0.0069652 | 9999.9379 | 0.062115 | 6.2115e-06 | 0.99999 | 1.6
| 97 | 6.2999e-07 | 0.0062999 | 9999.9442 | 0.055815 | 5.5815e-06 | 0.99999 | 1.6
| 98 | 5.7017e-07 | 0.0057017 | 9999.9499 | 0.050113 | 5.0113e-06 | 0.99999 | 1.6
| 99 | 5.1634e-07 | 0.0051634 | 9999.9551 | 0.04495 | 4.495e-06 | 1 | 1.6
| 100 | 4.6786e-07 | 0.0046786 | 9999.9597 | 0.040271 | 4.0271e-06 | 1 | 1.6
Note on A1: [Threaded comment] Your version of Excel allows you to read this threaded comment; however, any edits to it will get removed if the file is opened in a newer version of Excel. Learn more: https://go.microsoft.com/fwlink/?linkid=870924 Comment: From "Replacement Demo_sd.xlsx" created for WRF 4495, Diringer et al. 2018 -tc={07232A9F-FD02-4381-A7D1-79C5B9E6B1DE}