## README
This workbook contains the data and spreadsheets that Pacific Institute used to estimate outdoor residential water use in its Water for a Growing Bay Area project with SPUR.
Additional background on inputs and methods can be found at spur.org/bayareawater
Workbook Date: | 2021-03-26
Workbook Contents
Worksheet | Type | Use | Notes
ResOutdoorSummary | Calculation and Results | Summary of results from following worksheets | Includes conversion of results from AFY to MGY
SF_Outdoor_2020 | Calculation | Current (baseline) water use by existing single family homes
SF_BAU_Outdoor_2070 | Calculation | Outdoor water use by existing and new single family homes in 2070 under BAU scenario
SF_SPUR_Outdoor_2070 | Calculation | Outdoor water use by existing and new single family homes in 2070 under SPUR scenario
MF Outdoor | Calculation | Current, BAU, and SPUR scenario outdoor water use by existing and new multi-family homes (Current and 2070) | Includes calculation of outdoor water use factors for multi-family housing units (based on current DWR data)
2070 Housing Type Tables | Calculation + Input | Estimate current and 2070 distribution of single and multi-family housing units
2070 Housing Appendix Table | Appendix Summary Table | Model inputs - # housing units by type and scenario
ETPrecipCalcs | Calculation + Input | Calculation of precipitation and evapotranspiration inputs | Area weighted calculation of evapotranspiration and precipitation by county
IrrigatedAreaAppendixTable | Appendix Summary Table | Model inputs - typical single family parcel size and irrigated area by county | Additional details on the GIS analysis used to estimate these values are in the report Appendix and upon request.
MFAppendixTable | Appendix Summary Table | Model inputs - multi-family water factors by county

## Abbreviated Summary Table
Efficiency | Inefficient | Inefficient | Efficient | Highly Efficent | Inefficient | Efficient | Highly Efficent | Inefficient | Inefficient | Efficient | Highly Efficent | Inefficient | Efficient | Highly Efficent
Scenario | Baseline-DWR | BAU | BAU | BAU | SPUR | SPUR | SPUR | Baseline-DWR | BAU | BAU | BAU | SPUR | SPUR | SPUR
Units | AFY | AFY | AFY | AFY | AFY | AFY | AFY | MGY | MGY | MGY | MGY | MGY | MGY | MGY
Total | 282933.3333 | 475859.0685 | 416264.7112 | 356670.3539 | 462246.5242 | 402652.0307 | 343057.5372 | 92194.1096 | 155059.1533 | 135640.2724 | 116221.3915 | 150623.4921 | 131204.5669 | 111785.6416
[14 empty] | -38837.8506 | reduction from inefficient SPUR 2070 scenario
[14 empty] | -0.25785 | % reduction from inefficient SPUR 2070 scenario
[9 empty] | 62865.0437 | 43446.1628 | 24027.2819 | 58429.3825 | 39010.4573 | 19591.532 | change from current baseline
[9 empty] | 0 | 19418.8809 | 38837.7619 | 4435.6612 | 23854.5865 | 43273.5118 | change from inefficient BAU projection

## ResOutdoorSummary
Housing | Single Family | Single Family | Single Family | Single Family | Single Family | Single Family | Single Family | Single Family | Single Family | Single Family | Single Family | Single Family | Single Family | Single Family | Single Family | Single Family | Single Family | Single Family | Single Family | Single Family | Housing | Single Family | Single Family | Single Family | Single Family | Single Family | Single Family | Single Family | Single Family | Single Family | Single Family | Single Family | Single Family | Single Family | Single Family | Single Family | Single Family | Single Family | Single Family | Single Family | Single Family
Efficiency | Inefficient | Inefficient | Inefficient | Inefficient | Inefficient | Efficient | Efficient | Efficient | Highly Efficent | Highly Efficent | Highly Efficent | Inefficient | Inefficient | Inefficient | Efficient | Efficient | Efficient | Highly Efficent | Highly Efficent | Highly Efficent | Efficiency | Inefficient | Inefficient | Inefficient | Inefficient | Inefficient | Efficient | Efficient | Efficient | Highly Efficent | Highly Efficent | Highly Efficent | Inefficient | Inefficient | Inefficient | Efficient | Efficient | Efficient | Highly Efficent | Highly Efficent | Highly Efficent
Scenario | Baseline-DWR | Baseline-BAWF | BAU | BAU | BAU | BAU | BAU | BAU | BAU | BAU | BAU | SPUR | SPUR | SPUR | SPUR | SPUR | SPUR | SPUR | SPUR | SPUR | Scenario | Baseline-DWR | Baseline-BAWF | BAU | BAU | BAU | BAU | BAU | BAU | BAU | BAU | BAU | SPUR | SPUR | SPUR | SPUR | SPUR | SPUR | SPUR | SPUR | SPUR
Component | Existing | Existing | Existing | New | Total | Existing | New | Total | Existing | New | Total | Existing | New | Total | Existing | New | Total | Existing | New | Total | Component | Existing | Existing | Existing | New | Total | Existing | New | Total | Existing | New | Total | Existing | New | Total | Existing | New | Total | Existing | New | Total
Units | AFY | AFY | AFY | AFY | AFY | AFY | AFY | AFY | AFY | AFY | AFY | AFY | AFY | AFY | AFY | AFY | AFY | AFY | AFY | AFY | Units | MGY | MGY | MGY | MGY | MGY | MGY | MGY | MGY | MGY | MGY | MGY | MGY | MGY | MGY | MGY | MGY | MGY | MGY | MGY | MGY
County
Alameda | 47533.3333 | 56906.4685 | 56906.4685 | 7170.0545 | 64076.523 | 48014.8328 | 7170.0545 | 55184.8873 | 39123.1971 | 7170.0545 | 46293.2516 | 56906.6145 | 2008.9509 | 58915.5654 | 48014.9559 | 2008.9509 | 50023.9069 | 39123.2974 | 2008.9509 | 41132.2484 | Alameda | 15488.7842 | 18543.0297 | 18543.0297 | 2336.3694 | 20879.3991 | 15645.6813 | 2336.3694 | 17982.0507 | 12748.3329 | 2336.3694 | 15084.7023 | 18543.0772 | 654.6187 | 19197.6959 | 15645.7214 | 654.6187 | 16300.3401 | 12748.3656 | 654.6187 | 13402.9843
Contra Costa | 52066.6667 | 67072.9969 | 67072.9969 | 12360.9478 | 79433.9447 | 56592.8411 | 12360.9478 | 68953.7889 | 46112.6853 | 12360.9478 | 58473.6332 | 67073.1688 | 2853.4169 | 69926.5857 | 56592.9862 | 2853.4169 | 59446.4031 | 46112.8036 | 2853.4169 | 48966.2205 | Contra Costa | 16965.9754 | 21855.8031 | 21855.8031 | 4027.8272 | 25883.6303 | 18440.8339 | 4027.8272 | 22468.6611 | 15025.8646 | 4027.8272 | 19053.6918 | 21855.8591 | 929.7887 | 22785.6479 | 18440.8811 | 929.7887 | 19370.6699 | 15025.9032 | 929.7887 | 15955.6919
Marin | 7883.3333 | 11392.541 | 11392.541 | 1605.7808 | 12998.3217 | 9612.4565 | 1605.7808 | 11218.2372 | 7832.3719 | 1605.7808 | 9438.1527 | 11392.5702 | 626.5949 | 12019.1651 | 9612.4811 | 626.5949 | 10239.076 | 7832.392 | 626.5949 | 8458.9869 | Marin | 2568.7921 | 3712.2709 | 3712.2709 | 523.2453 | 4235.5161 | 3132.2286 | 523.2453 | 3655.4738 | 2552.1862 | 523.2453 | 3075.4315 | 3712.2804 | 204.1766 | 3916.457 | 3132.2366 | 204.1766 | 3336.4132 | 2552.1928 | 204.1766 | 2756.3693
Napa | 5933.3333 | 9226.8906 | 9226.8906 | 4258.8373 | 13485.7279 | 7785.189 | 4258.8373 | 12044.0262 | 6343.4873 | 4258.8373 | 10602.3246 | 9226.9143 | 818.3025 | 10045.2168 | 7785.2089 | 818.3025 | 8603.5114 | 6343.5036 | 818.3025 | 7161.8061 | Napa | 1933.3826 | 3006.5915 | 3006.5915 | 1387.7464 | 4394.3379 | 2536.8116 | 1387.7464 | 3924.558 | 2067.0317 | 1387.7464 | 3454.7781 | 3006.5992 | 266.6447 | 3273.2439 | 2536.8181 | 266.6447 | 2803.4628 | 2067.037 | 266.6447 | 2333.6817
San Francisco | 4983.3333 | 3765.3698 | 3765.3698 | 87.2688 | 3852.6387 | 3177.0308 | 87.2688 | 3264.2996 | 2588.6918 | 87.2688 | 2675.9606 | 3765.3795 | 6.6187 | 3771.9982 | 3177.0389 | 6.6187 | 3183.6576 | 2588.6984 | 6.6187 | 2595.3171 | San Francisco | 1623.8241 | 1226.9495 | 1226.9495 | 28.4366 | 1255.3862 | 1035.2387 | 28.4366 | 1063.6753 | 843.5278 | 28.4366 | 871.9644 | 1226.9527 | 2.1567 | 1229.1094 | 1035.2413 | 2.1567 | 1037.398 | 843.53 | 2.1567 | 845.6867
San Mateo | 19316.6667 | 31352.1547 | 31352.1547 | 5870.2745 | 37222.4292 | 26453.3805 | 5870.2745 | 32323.655 | 21554.6063 | 5870.2745 | 27424.8808 | 31352.235 | 2039.3333 | 33391.5684 | 26453.4483 | 2039.3333 | 28492.7816 | 21554.6616 | 2039.3333 | 23593.9949 | San Mateo | 6294.3552 | 10216.1309 | 10216.1309 | 1912.8348 | 12128.9658 | 8619.8605 | 1912.8348 | 10532.6953 | 7023.59 | 1912.8348 | 8936.4248 | 10216.1571 | 664.5188 | 10880.6759 | 8619.8826 | 664.5188 | 9284.4014 | 7023.608 | 664.5188 | 7688.1268
Santa Clara | 67150 | 100070.384 | 100070.384 | 33720.4758 | 133790.8598 | 84434.3865 | 33720.4758 | 118154.8623 | 68798.389 | 33720.4758 | 102518.8648 | 100070.6406 | 6419.7906 | 106490.4311 | 84434.603 | 6419.7906 | 90854.3935 | 68798.5654 | 6419.7906 | 75218.356 | Santa Clara | 21880.8946 | 32608.0347 | 32608.0347 | 10987.8508 | 43595.8855 | 27513.0293 | 10987.8508 | 38500.88 | 22418.0239 | 10987.8508 | 33405.8746 | 32608.1183 | 2091.8952 | 34700.0135 | 27513.0998 | 2091.8952 | 29604.995 | 22418.0813 | 2091.8952 | 24509.9765
Solano | 19016.6667 | 30856.6454 | 30856.6454 | 918.7197 | 31775.3651 | 26035.2945 | 918.7197 | 26954.0143 | 21213.9437 | 918.7197 | 22132.6634 | 30856.7245 | 274.8179 | 31131.5424 | 26035.3613 | 274.8179 | 26310.1792 | 21213.9981 | 274.8179 | 21488.816 | Solano | 6196.5998 | 10054.6688 | 10054.6688 | 299.3657 | 10354.0345 | 8483.6268 | 299.3657 | 8782.9925 | 6912.5848 | 299.3657 | 7211.9505 | 10054.6945 | 89.5497 | 10144.2442 | 8483.6485 | 89.5497 | 8573.1982 | 6912.6025 | 89.5497 | 7002.1522
Sonoma | 17516.6667 | 29227.1026 | 29227.1026 | 2624.8545 | 31851.9571 | 24660.3678 | 2624.8545 | 27285.2223 | 20093.6331 | 2624.8545 | 22718.4876 | 29227.1776 | 1682.0808 | 30909.2584 | 24660.4311 | 1682.0808 | 26342.5119 | 20093.6846 | 1682.0808 | 21775.7654 | Sonoma | 5707.8233 | 9523.6806 | 9523.6806 | 855.3115 | 10378.9921 | 8035.6055 | 855.3115 | 8890.917 | 6547.5304 | 855.3115 | 7402.8419 | 9523.705 | 548.1077 | 10071.8127 | 8035.6261 | 548.1077 | 8583.7338 | 6547.5472 | 548.1077 | 7095.6549
Total | 241400 | 339870.5535 | 339870.5535 | 68617.2138 | 408487.7672 | 286765.7795 | 68617.2138 | 355382.9933 | 233661.0055 | 68617.2138 | 302278.2193 | 339871.4249 | 16729.9065 | 356601.3314 | 286766.5148 | 16729.9065 | 303496.4213 | 233661.6046 | 16729.9065 | 250391.5111 | Total | 78660.4314 | 110747.1597 | 110747.1597 | 22358.9877 | 133106.1474 | 93442.916 | 22358.9877 | 115801.9037 | 76138.6723 | 22358.9877 | 98497.66 | 110747.4437 | 5451.4568 | 116198.9004 | 93443.1556 | 5451.4568 | 98894.6124 | 76138.8675 | 5451.4568 | 81590.3243
Housing | Multi-Family | Multi-Family | Multi-Family | Multi-Family | Multi-Family | Multi-Family | Multi-Family | Multi-Family | Multi-Family | Multi-Family | Multi-Family | Multi-Family | Multi-Family | Multi-Family | Multi-Family | Multi-Family | Multi-Family | Multi-Family | Multi-Family | Multi-Family | Housing | Multi-Family | Multi-Family | Multi-Family | Multi-Family | Multi-Family | Multi-Family | Multi-Family | Multi-Family | Multi-Family | Multi-Family | Multi-Family | Multi-Family | Multi-Family | Multi-Family | Multi-Family | Multi-Family | Multi-Family | Multi-Family | Multi-Family | Multi-Family
Efficiency | Inefficient | Inefficient | Inefficient | Inefficient | Inefficient | Efficient | Efficient | Efficient | Highly Efficent | Highly Efficent | Highly Efficent | Inefficient | Inefficient | Inefficient | Efficient | Efficient | Efficient | Highly Efficent | Highly Efficent | Highly Efficent | Efficiency | Inefficient | Inefficient | Inefficient | Inefficient | Inefficient | Efficient | Efficient | Efficient | Highly Efficent | Highly Efficent | Highly Efficent | Inefficient | Inefficient | Inefficient | Efficient | Efficient | Efficient | Highly Efficent | Highly Efficent | Highly Efficent
Scenario | Baseline-DWR | Baseline-DWR | BAU | BAU | BAU | BAU | BAU | BAU | BAU | BAU | BAU | SPUR | SPUR | SPUR | SPUR | SPUR | SPUR | SPUR | SPUR | SPUR | Scenario | Baseline-DWR | Baseline-DWR | BAU | BAU | BAU | BAU | BAU | BAU | BAU | BAU | BAU | SPUR | SPUR | SPUR | SPUR | SPUR | SPUR | SPUR | SPUR | SPUR
Component | Existing | Existing | Existing | New | Total | Existing | New | Total | Existing | New | Total | Existing | New | Total | Existing | New | Total | Existing | New | Total | Component | Existing | Existing | Existing | New | Total | Existing | New | Total | Existing | New | Total | Existing | New | Total | Existing | New | Total | Existing | New | Total
Units | AFY | AFY | AFY | AFY | AFY | AFY | AFY | AFY | AFY | AFY | AFY | AFY | AFY | AFY | AFY | AFY | AFY | AFY | AFY | AFY | Units | MGY | MGY | MGY | MGY | MGY | MGY | MGY | MGY | MGY | MGY | MGY | MGY | MGY | MGY | MGY | MGY | MGY | MGY | MGY | MGY
County
Alameda | 10950 | 10950 | 10950 | 8927.4734 | 19877.4734 | 9239.0625 | 8927.4734 | 18166.5359 | 7528.125 | 8927.4734 | 16455.5984 | 10950 | 9619.3464 | 20569.3464 | 9239.0625 | 9619.3464 | 18858.4089 | 7528.125 | 9619.3464 | 17147.4714 | Alameda | 3568.0685 | 3568.0685 | 3568.0685 | 2909.0261 | 6477.0946 | 3010.5578 | 2909.0261 | 5919.5839 | 2453.0471 | 2909.0261 | 5362.0732 | 3568.0685 | 3134.4736 | 6702.5421 | 3010.5578 | 3134.4736 | 6145.0314 | 2453.0471 | 3134.4736 | 5587.5207
Contra Costa | 7116.6667 | 7116.6667 | 7116.6667 | 3761.5751 | 10878.2418 | 6004.6875 | 3761.5751 | 9766.2626 | 4892.7083 | 3761.5751 | 8654.2834 | 7116.6667 | 9981.718 | 17098.3847 | 6004.6875 | 9981.718 | 15986.4055 | 4892.7083 | 9981.718 | 14874.4263 | Contra Costa | 2318.9729 | 2318.9729 | 2318.9729 | 1225.713 | 3544.686 | 1956.6334 | 1225.713 | 3182.3464 | 1594.2939 | 1225.713 | 2820.0069 | 2318.9729 | 3252.5528 | 5571.5257 | 1956.6334 | 3252.5528 | 5209.1862 | 1594.2939 | 3252.5528 | 4846.8467
Marin | 583.3333 | 583.3333 | 583.3333 | 351.3248 | 934.6581 | 492.1875 | 351.3248 | 843.5123 | 401.0417 | 351.3248 | 752.3664 | 583.3333 | 606.5565 | 1189.8898 | 492.1875 | 606.5565 | 1098.744 | 401.0417 | 606.5565 | 1007.5981 | Marin | 190.0797 | 190.0797 | 190.0797 | 114.4795 | 304.5593 | 160.3798 | 114.4795 | 274.8593 | 130.6798 | 114.4795 | 245.1593 | 190.0797 | 197.647 | 387.7268 | 160.3798 | 197.647 | 358.0268 | 130.6798 | 197.647 | 328.3269
Napa | 1433.3333 | 1433.3333 | 1433.3333 | 708.5927 | 2141.926 | 1209.375 | 708.5927 | 1917.9677 | 985.4167 | 708.5927 | 1694.0094 | 1433.3333 | 1775.4591 | 3208.7925 | 1209.375 | 1775.4591 | 2984.8341 | 985.4167 | 1775.4591 | 2760.8758 | Napa | 467.0531 | 467.0531 | 467.0531 | 230.8956 | 697.9487 | 394.0761 | 230.8956 | 624.9717 | 321.099 | 230.8956 | 551.9947 | 467.0531 | 578.5351 | 1045.5882 | 394.0761 | 578.5351 | 972.6112 | 321.099 | 578.5351 | 899.6341
San Francisco | 1883.3333 | 1883.3333 | 1883.3333 | 498.9798 | 2382.3131 | 1589.0625 | 498.9798 | 2088.0423 | 1294.7917 | 498.9798 | 1793.7714 | 1883.3333 | 360.6756 | 2244.009 | 1589.0625 | 360.6756 | 1949.7381 | 1294.7917 | 360.6756 | 1655.4673 | San Francisco | 613.6861 | 613.6861 | 613.6861 | 162.5931 | 776.2791 | 517.7976 | 162.5931 | 680.3907 | 421.9092 | 162.5931 | 584.5022 | 613.6861 | 117.5265 | 731.2126 | 517.7976 | 117.5265 | 635.3241 | 421.9092 | 117.5265 | 539.4357
San Mateo | 3000 | 3000 | 3000 | 1631.4307 | 4631.4307 | 2531.25 | 1631.4307 | 4162.6807 | 2062.5 | 1631.4307 | 3693.9307 | 3000 | 4523.7448 | 7523.7448 | 2531.25 | 4523.7448 | 7054.9948 | 2062.5 | 4523.7448 | 6586.2448 | San Mateo | 977.553 | 977.553 | 977.553 | 531.6033 | 1509.1563 | 824.8103 | 531.6033 | 1356.4137 | 672.0677 | 531.6033 | 1203.671 | 977.553 | 1474.0668 | 2451.6198 | 824.8103 | 1474.0668 | 2298.8771 | 672.0677 | 1474.0668 | 2146.1344
Santa Clara | 11283.3333 | 11283.3333 | 11283.3333 | 6375.8211 | 17659.1544 | 9520.3125 | 6375.8211 | 15896.1336 | 7757.2917 | 6375.8211 | 14133.1127 | 11283.3333 | 24970.2368 | 36253.5701 | 9520.3125 | 24970.2368 | 34490.5493 | 7757.2917 | 24970.2368 | 32727.5285 | Santa Clara | 3676.6854 | 3676.6854 | 3676.6854 | 2077.5677 | 5754.2531 | 3102.2033 | 2077.5677 | 5179.771 | 2527.7212 | 2077.5677 | 4605.2889 | 3676.6854 | 8136.5766 | 11813.2621 | 3102.2033 | 8136.5766 | 11238.78 | 2527.7212 | 8136.5766 | 10664.2979
Solano | 3150 | 3150 | 3150 | 1101.8234 | 4251.8234 | 2657.8125 | 1101.8234 | 3759.6359 | 2165.625 | 1101.8234 | 3267.4484 | 3150 | 3982.8947 | 7132.8947 | 2657.8125 | 3982.8947 | 6640.7072 | 2165.625 | 3982.8947 | 6148.5197 | Solano | 1026.4307 | 1026.4307 | 1026.4307 | 359.0302 | 1385.4609 | 866.0509 | 359.0302 | 1225.0811 | 705.6711 | 359.0302 | 1064.7013 | 1026.4307 | 1297.8302 | 2324.2609 | 866.0509 | 1297.8302 | 2163.8811 | 705.6711 | 1297.8302 | 2003.5013
Sonoma | 2133.3333 | 2133.3333 | 2133.3333 | 2480.9471 | 4614.2804 | 1800 | 2480.9471 | 4280.9471 | 1466.6667 | 2480.9471 | 3947.6137 | 2133.3333 | 8291.2276 | 10424.5609 | 1800 | 8291.2276 | 10091.2276 | 1466.6667 | 8291.2276 | 9757.8943 | Sonoma | 695.1488 | 695.1488 | 695.1488 | 808.4191 | 1503.5679 | 586.5318 | 808.4191 | 1394.9509 | 477.9148 | 808.4191 | 1286.3339 | 695.1488 | 2701.7048 | 3396.8536 | 586.5318 | 2701.7048 | 3288.2366 | 477.9148 | 2701.7048 | 3179.6196
Total | 41533.3333 | 41533.3333 | 41533.3333 | 25837.9679 | 67371.3013 | 35043.75 | 25837.9679 | 60881.7179 | 28554.1667 | 25837.9679 | 54392.1346 | 41533.3333 | 64111.8594 | 105645.1928 | 35043.75 | 64111.8594 | 99155.6094 | 28554.1667 | 64111.8594 | 92666.0261 | Total | 13533.6782 | 13533.6782 | 13533.6782 | 8419.3277 | 21953.0059 | 11419.041 | 8419.3277 | 19838.3687 | 9304.4038 | 8419.3277 | 17723.7315 | 13533.6782 | 20890.9135 | 34424.5917 | 11419.041 | 20890.9135 | 32309.9545 | 9304.4038 | 20890.9135 | 30195.3173
Housing | All | All | All | All | All | All | All | All | All | All | All | All | All | All | All | All | All | All | All | All | Housing | All | All | All | All | All | All | All | All | All | All | All | All | All | All | All | All | All | All | All | All
Efficiency | Inefficient | Inefficient | Inefficient | Inefficient | Inefficient | Efficient | Efficient | Efficient | Highly Efficent | Highly Efficent | Highly Efficent | Inefficient | Inefficient | Inefficient | Efficient | Efficient | Efficient | Highly Efficent | Highly Efficent | Highly Efficent | Efficiency | Inefficient | Inefficient | Inefficient | Inefficient | Inefficient | Efficient | Efficient | Efficient | Highly Efficent | Highly Efficent | Highly Efficent | Inefficient | Inefficient | Inefficient | Efficient | Efficient | Efficient | Highly Efficent | Highly Efficent | Highly Efficent
Scenario | Baseline-DWR | Baseline-BAWF | BAU | BAU | BAU | BAU | BAU | BAU | BAU | BAU | BAU | SPUR | SPUR | SPUR | SPUR | SPUR | SPUR | SPUR | SPUR | SPUR | Scenario | Baseline-DWR | Baseline-BAWF | BAU | BAU | BAU | BAU | BAU | BAU | BAU | BAU | BAU | SPUR | SPUR | SPUR | SPUR | SPUR | SPUR | SPUR | SPUR | SPUR
Component | Existing | Existing | Existing | New | Total | Existing | New | Total | Existing | New | Total | Existing | New | Total | Existing | New | Total | Existing | New | Total | Component | Existing | Existing | Existing | New | Total | Existing | New | Total | Existing | New | Total | Existing | New | Total | Existing | New | Total | Existing | New | Total
Units | AFY | AFY | AFY | AFY | AFY | AFY | AFY | AFY | AFY | AFY | AFY | AFY | AFY | AFY | AFY | AFY | AFY | AFY | AFY | AFY | Units | MGY | MGY | MGY | MGY | MGY | MGY | MGY | MGY | MGY | MGY | MGY | MGY | MGY | MGY | MGY | MGY | MGY | MGY | MGY | MGY
Alameda | 58483.3333 | 67856.4685 | 67856.4685 | 16097.5279 | 83953.9964 | 57253.8953 | 16097.5279 | 73351.4232 | 46651.3221 | 16097.5279 | 62748.85 | 67856.6145 | 11628.2973 | 79484.9118 | 57254.0184 | 11628.2973 | 68882.3158 | 46651.4224 | 11628.2973 | 58279.7198 | Alameda | 19056.8527 | 22111.0981 | 22111.0981 | 5245.3956 | 27356.4937 | 18656.239 | 5245.3956 | 23901.6346 | 15201.38 | 5245.3956 | 20446.7755 | 22111.1457 | 3789.0923 | 25900.238 | 18656.2792 | 3789.0923 | 22445.3715 | 15201.4127 | 3789.0923 | 18990.505
Contra Costa | 59183.3333 | 74189.6635 | 74189.6635 | 16122.523 | 90312.1865 | 62597.5286 | 16122.523 | 78720.0515 | 51005.3937 | 16122.523 | 67127.9166 | 74189.8355 | 12835.1349 | 87024.9704 | 62597.6737 | 12835.1349 | 75432.8086 | 51005.5119 | 12835.1349 | 63840.6468 | Contra Costa | 19284.9483 | 24174.776 | 24174.776 | 5253.5402 | 29428.3163 | 20397.4673 | 5253.5402 | 25651.0075 | 16620.1585 | 5253.5402 | 21873.6988 | 24174.8321 | 4182.3415 | 28357.1736 | 20397.5146 | 4182.3415 | 24579.8561 | 16620.1971 | 4182.3415 | 20802.5386
Marin | 8466.6667 | 11975.8743 | 11975.8743 | 1957.1055 | 13932.9798 | 10104.644 | 1957.1055 | 12061.7495 | 8233.4136 | 1957.1055 | 10190.5191 | 11975.9035 | 1233.1514 | 13209.0549 | 10104.6686 | 1233.1514 | 11337.82 | 8233.4337 | 1233.1514 | 9466.585 | Marin | 2758.8718 | 3902.3506 | 3902.3506 | 637.7248 | 4540.0754 | 3292.6083 | 637.7248 | 3930.3331 | 2682.8661 | 637.7248 | 3320.5908 | 3902.3601 | 401.8236 | 4304.1837 | 3292.6164 | 401.8236 | 3694.44 | 2682.8726 | 401.8236 | 3084.6962
Napa | 7366.6667 | 10660.2239 | 10660.2239 | 4967.43 | 15627.6539 | 8994.564 | 4967.43 | 13961.9939 | 7328.904 | 4967.43 | 12296.3339 | 10660.2476 | 2593.7616 | 13254.0092 | 8994.5839 | 2593.7616 | 11588.3455 | 7328.9202 | 2593.7616 | 9922.6818 | Napa | 2400.4357 | 3473.6446 | 3473.6446 | 1618.642 | 5092.2867 | 2930.8877 | 1618.642 | 4549.5297 | 2388.1307 | 1618.642 | 4006.7727 | 3473.6523 | 845.1798 | 4318.8322 | 2930.8942 | 845.1798 | 3776.074 | 2388.136 | 845.1798 | 3233.3158
San Francisco | 6866.6667 | 5648.7032 | 5648.7032 | 586.2486 | 6234.9518 | 4766.0933 | 586.2486 | 5352.3419 | 3883.4834 | 586.2486 | 4469.732 | 5648.7128 | 367.2943 | 6016.0071 | 4766.1014 | 367.2943 | 5133.3957 | 3883.4901 | 367.2943 | 4250.7844 | San Francisco | 2237.5102 | 1840.6356 | 1840.6356 | 191.0297 | 2031.6653 | 1553.0363 | 191.0297 | 1744.066 | 1265.437 | 191.0297 | 1456.4667 | 1840.6387 | 119.6832 | 1960.3219 | 1553.0389 | 119.6832 | 1672.7221 | 1265.4391 | 119.6832 | 1385.1223
San Mateo | 22316.6667 | 34352.1547 | 34352.1547 | 7501.7053 | 41853.8599 | 28984.6305 | 7501.7053 | 36486.3357 | 23617.1063 | 7501.7053 | 31118.8116 | 34352.235 | 6563.0781 | 40915.3131 | 28984.6983 | 6563.0781 | 35547.7764 | 23617.1616 | 6563.0781 | 30180.2397 | San Mateo | 7271.9082 | 11193.6839 | 11193.6839 | 2444.4382 | 13638.1221 | 9444.6708 | 2444.4382 | 11889.109 | 7695.6577 | 2444.4382 | 10140.0959 | 11193.7101 | 2138.5856 | 13332.2957 | 9444.6929 | 2138.5856 | 11583.2785 | 7695.6757 | 2138.5856 | 9834.2613
Santa Clara | 78433.3333 | 111353.7173 | 111353.7173 | 40096.2969 | 151450.0142 | 93954.699 | 40096.2969 | 134050.9959 | 76555.6807 | 40096.2969 | 116651.9775 | 111353.9739 | 31390.0274 | 142744.0013 | 93954.9155 | 31390.0274 | 125344.9428 | 76555.8571 | 31390.0274 | 107945.8844 | Santa Clara | 25557.5801 | 36284.7201 | 36284.7201 | 13065.4184 | 49350.1386 | 30615.2326 | 13065.4184 | 43680.6511 | 24945.7451 | 13065.4184 | 38011.1635 | 36284.8037 | 10228.4718 | 46513.2756 | 30615.3032 | 10228.4718 | 40843.775 | 24945.8026 | 10228.4718 | 35174.2744
Solano | 22166.6667 | 34006.6454 | 34006.6454 | 2020.5431 | 36027.1885 | 28693.107 | 2020.5431 | 30713.6501 | 23379.5687 | 2020.5431 | 25400.1118 | 34006.7245 | 4257.7125 | 38264.437 | 28693.1738 | 4257.7125 | 32950.8863 | 23379.6231 | 4257.7125 | 27637.3356 | Solano | 7223.0305 | 11081.0994 | 11081.0994 | 658.396 | 11739.4954 | 9349.6776 | 658.396 | 10008.0736 | 7618.2558 | 658.396 | 8276.6518 | 11081.1252 | 1387.3799 | 12468.5051 | 9349.6994 | 1387.3799 | 10737.0793 | 7618.2736 | 1387.3799 | 9005.6535
Sonoma | 19650 | 31360.436 | 31360.436 | 5105.8016 | 36466.2375 | 26460.3678 | 5105.8016 | 31566.1694 | 21560.2997 | 5105.8016 | 26666.1013 | 31360.5109 | 9973.3084 | 41333.8193 | 26460.4311 | 9973.3084 | 36433.7395 | 21560.3512 | 9973.3084 | 31533.6596 | Sonoma | 6402.9721 | 10218.8294 | 10218.8294 | 1663.7305 | 11882.56 | 8622.1373 | 1663.7305 | 10285.8679 | 7025.4452 | 1663.7305 | 8689.1758 | 10218.8538 | 3249.8125 | 13468.6664 | 8622.1579 | 3249.8125 | 11871.9704 | 7025.462 | 3249.8125 | 10275.2745
Total | 282933.3333 | 381403.8868 | 381403.8868 | 94455.1817 | 475859.0685 | 321809.5295 | 94455.1817 | 416264.7112 | 262215.1722 | 94455.1817 | 356670.3539 | 381404.7582 | 80841.7659 | 462246.5242 | 321810.2648 | 80841.7659 | 402652.0307 | 262215.7713 | 80841.7659 | 343057.5372 | Total | 92194.1096 | 124280.8379 | 124280.8379 | 30778.3154 | 155059.1533 | 104861.957 | 30778.3154 | 135640.2724 | 85443.0761 | 30778.3154 | 116221.3915 | 124281.1219 | 26342.3703 | 150623.4921 | 104862.1966 | 26342.3703 | 131204.5669 | 85443.2713 | 26342.3703 | 111785.6416
Note on C20: Anne Thebo: The DWR and BAWF baseline values for multi-family housing are equal
Note on Y20: Anne Thebo: The DWR and BAWF baseline values for multi-family housing are equal
Note on B50: Laura Feinstein: Best estimate of current residential outdoor water use
Note on F50: Laura Feinstein: Projection BAU Inefficient

## SF_Outdoor_2020
Estimated Irrigated Area by County (See Parcel Analysis Workbook for Details)
County | Existing Single Family Housing Units (SPUR*ACS 2019 SF%) | SF Weighted Landscape Area (Per SF Parcel) (ft2) | County SF Landscape Area (ft2) | County Irrigated Percent Estimate (%) (Estimated using de Oreo Table 68) | Irrigated Area (Per SF Parcel) (ft2) | County SF IrrigatedArea (ft2)
Alameda | 369904.7445 | 5966.6179 | 2207080259.4894 | 29.675 | 1770.5939 | 654951067.0035
Contra Costa | 316686.1845 | 7937.8121 | 2513795428.3292 | 29.675 | 2355.5457 | 745968793.3567
Marin | 84125.1096 | 8419.7914 | 708315874.7712 | 30.25 | 2546.9869 | 214265552.1183
Napa | 45390.1662 | 7992.2477 | 362769453.2162 | 30.25 | 2417.6549 | 109737759.5979
San Francisco | 114849.8337 | 3470.428 | 398578083.2599 | 18.15 | 629.8827 | 72341922.1117
San Mateo | 187963.1749 | 6432.2041 | 1209017497.9124 | 41.125 | 2645.2439 | 497208446.0165
Santa Clara | 454269.2986 | 5833.6481 | 2650047224.5929 | 41.125 | 2399.0878 | 1089831921.1138
Solano | 118898.9736 | 7561.589 | 899065175.5582 | 38.125 | 2882.8558 | 342768598.1816
Sonoma | 182393.2334 | 7448.5855 | 1358571586.7215 | 30.25 | 2253.1971 | 410967904.9832
SUM | 1874480.719 |  | 12307240583.8509 |  |  | 4138041964.4832
Current DWR Outdoor Single Family (SF) Residential Baseline
County | DWR 2010-15 Average SF Outdoor Water Use (AFY) | DWR SF Outdoor Use/Unit (AFY/Unit) | DWR SF Outdoor Use/Unit (GPD/Unit)
Alameda | 47533.3333 | 0.1285 | 114.7188
Contra Costa | 52066.6667 | 0.16441 | 146.7766
Marin | 7883.3333 | 0.09371 | 83.6586
Napa | 5933.3333 | 0.13072 | 116.6979
San Francisco | 4983.3333 | 0.04339 | 38.7361
San Mateo | 19316.6667 | 0.10277 | 91.7457
Santa Clara | 67150 | 0.14782 | 131.965
Solano | 19016.6667 | 0.15994 | 142.785
Sonoma | 17516.6667 | 0.096038 | 85.7371
SUM | 241400
2020 Single Family Outdoor Water Use (BAWF Baseline)
County | Area Weighted Annual Avg Eto (in/yr) | Area Weighted Annual Avg Precip (in/yr) | Current (BAWF) Outdoor Water Use (ft3/yr) | Current (BAWF) Outdoor Water Use (AFY) | 2020 Outdoor Water Use (MGY) | Estimated SF Outdoor Use/Unit (AFY/Unit)
Alameda | 48.0754 | 21.9866 | 2478845769.8264 | 56906.4685 | 18543.0297 | 0.15384
Contra Costa | 50.0603 | 23.992 | 2921699743.0384 | 67072.9969 | 21855.8031 | 0.2118
Marin | 35.2902 | 36.9367 | 496259085.5945 | 11392.541 | 3712.2709 | 0.13542
Napa | 48.6674 | 29.8537 | 401923354.9472 | 9226.8906 | 3006.5915 | 0.20328
San Francisco | 31.2541 | 22.9886 | 164019510.0834 | 3765.3698 | 1226.9495 | 0.032785
San Mateo | 38.1777 | 29.1077 | 1365699856.6801 | 31352.1547 | 10216.1309 | 0.1668
Santa Clara | 51.6522 | 26.6196 | 4359065926.5102 | 100070.384 | 32608.0347 | 0.22029
Solano | 49.3631 | 20.9919 | 1344115472.7241 | 30856.6454 | 10054.6688 | 0.25952
Sonoma | 44.3731 | 38.0873 | 1273132590.273 | 29227.1026 | 9523.6806 | 0.16024
SUM |  |  | 14804761309.6773 | 339870.5535 | 110747.1597
Water Use Equation1
Water Use (W) = (A*ET*P)/e
Variable Name | Variable | Constant, Pre-2015 (Inefficient) | Constant, Post-2015 (Efficient/MWELO Compliant)
Irrigated Area, ft^2 | A | N/A | N/A
ET (net) = (ETo - Peff) | ET | See 'ETPrecipCalcs' | See 'ETPrecipCalcs'
Plant factor/crop coefficient, dimensionless | P | 0.64 | 0.55
Irrigation system efficiency, dimensionless | e | 0.6 | 0.75
Note on C15: Anne Thebo: These values were not used in the analysis and only calculated for informational purposes.
Note on D15: Anne Thebo: These values were not used in the analysis and only calculated for informational purposes.

## SF_BAU_Outdoor_2070
2070 Single Family (SF) BAU Scenario
County | Existing SF Units (SPUR 2020) | New SF BAU (2070) | SF Weighted Landscape Area (ft2) | County SF Landscape Area (ft2) | County Irrigated Percent Estimate (%) (Estimated using de Oreo Table 68) | Irrigated Area (Parcel (ft2)) | County SF IrrigatedArea (ft2) (All SF) | County SF IrrigatedArea (ft2) (Existing SF) | County SF IrrigatedArea (ft2) (New SF)
Alameda | 369904.7445 | 67791.9332 | 5966.6179 | 2611568819.6459 | 29.675 | 1770.5939 | 774983047.2299 | 654951067.0035 | 120031980.2264
Contra Costa | 316686.1845 | 84890.771 | 7937.8121 | 3187642417.6363 | 29.675 | 2355.5457 | 945932887.4336 | 745968793.3567 | 199964094.0769
Marin | 84125.1096 | 17247.1996 | 8419.7914 | 853533697.6713 | 30.25 | 2546.9869 | 258193943.5456 | 214265552.1183 | 43928391.4273
Napa | 45390.1662 | 30473.6689 | 7992.2477 | 606322564.2863 | 30.25 | 2417.6549 | 183412575.6966 | 109737759.5979 | 73674816.0987
San Francisco | 114849.8337 | 3871.7672 | 3470.428 | 412014772.5498 | 18.15 | 629.8827 | 74780681.2178 | 72341922.1117 | 2438759.1061
San Mateo | 187963.1749 | 51190.7024 | 6432.2041 | 1538286541.8245 | 41.125 | 2645.2439 | 632620340.3253 | 497208446.0165 | 135411894.3089
Santa Clara | 454269.2986 | 222653.1337 | 5833.6481 | 3948927252.3027 | 41.125 | 2399.0878 | 1623996332.5095 | 1089831921.1138 | 534164411.3957
Solano | 118898.9736 | 5149.1997 | 7561.589 | 938001307.8673 | 38.125 | 2882.8558 | 357612998.6244 | 342768598.1816 | 14844400.4428
Sonoma | 182393.2334 | 23826.2388 | 7448.5855 | 1536043362.7747 | 30.25 | 2253.1971 | 464653117.2393 | 410967904.9832 | 53685212.2561
SUM | 1874480.719 | 507094.6144 |  | 15632340736.5587 |  |  | 5316185923.822 | 4138041964.4832 | 1178143959.3388
Outdoor Water Use Equation
Water Use (W) = (A*ET*P)/e
Variable Name | Variable | Constant, Pre-2015 (Inefficient) | Constant, Post-2015 (Efficient/MWELO Compliant)
Irrigated Area, ft^2 | A | N/A | N/A
Net ET (ETo - Peff) | ET | See 'ETPrecipCalcs' | See 'ETPrecipCalcs'
Plant factor/crop coefficient, dimensionless | P | 0.64 | 0.55
Irrigation system efficiency, dimensionless | e | 0.6 | 0.75
Inefficient (only post-2015 adopt MWELO*)
County | Area Weighted Annual Avg Eto (in/yr) | Area Weighted Annual Avg Precip (in/yr) | 2070 Outdoor from existing SF (ft3/yr) | 2070 Outdoor from new SF (ft3/yr) | SUM 2070 Outdoor All SF (ft3/yr) | 2070 Outdoor from All SF (AFY) | 2070 Outdoor Water Use from All SF (MGY) | Estimated SF Outdoor Use/Unit (AFY/Unit) | 2070 Outdoor from existing SF (AFY) | 2070 Outdoor from new SF (AFY)
Alameda | 48.0754 | 21.9866 | 2478845769.8264 | 312327572.5853 | 2791173342.4118 | 64076.523 | 20879.3991 | 0.14639 | 56906.4685 | 7170.0545
Contra Costa | 50.0603 | 23.992 | 2921699743.0384 | 538442888.1549 | 3460142631.1933 | 79433.9447 | 25883.6303 | 0.19781 | 67072.9969 | 12360.9478
Marin | 35.2902 | 36.9367 | 496259085.5945 | 69947809.6817 | 566206895.2762 | 12998.3217 | 4235.5161 | 0.12822 | 11392.541 | 1605.7808
Napa | 48.6674 | 29.8537 | 401923354.9472 | 185514951.2063 | 587438306.1535 | 13485.7279 | 4394.3379 | 0.17776 | 9226.8906 | 4258.8373
San Francisco | 31.2541 | 22.9886 | 164019510.0834 | 3801430.6602 | 167820940.7437 | 3852.6387 | 1255.3862 | 0.032451 | 3765.3698 | 87.2688
San Mateo | 38.1777 | 29.1077 | 1365699856.6801 | 255709158.2329 | 1621409014.9129 | 37222.4292 | 12128.9658 | 0.15564 | 31352.1547 | 5870.2745
Santa Clara | 51.6522 | 26.6196 | 4359065926.5102 | 1468863927.3949 | 5827929853.9051 | 133790.8598 | 43595.8855 | 0.19765 | 100070.384 | 33720.4758
Solano | 49.3631 | 20.9919 | 1344115472.7241 | 40019431.5983 | 1384134904.3224 | 31775.3651 | 10354.0345 | 0.25615 | 30856.6454 | 918.7197
Sonoma | 44.3731 | 38.0873 | 1273132590.273 | 114338662.0969 | 1387471252.3698 | 31851.9571 | 10378.9921 | 0.15446 | 29227.1026 | 2624.8545
TOTAL |  |  | 14804761309.6773 | 2988965831.6114 | 17793727141.2886 | 408487.7672 | 133106.1474 |  | 339870.5535 | 68617.2138
Efficient (50% pre-2015 adopt MWELO/Water Efficient Landscaping and post-2015 adopt MWELO*)
County | Area Weighted Annual Avg Eto (in/yr) | Area Weighted Annual Avg Precip (in/yr) | 2070 Outdoor from existing SF (ft3/yr) | 2070 Outdoor from new SF (ft3/yr) | SUM 2070 Outdoor All SF (ft3/yr) | 2070 Outdoor from All SF (AFY) | 2070 Outdoor Water Use from All SF (MGY) | Estimated SF Outdoor Use/Unit (AFY/Unit) | 2070 Outdoor from existing SF (AFY) | 2070 Outdoor from new SF (AFY)
Alameda | 48.0754 | 21.9866 | 2091526118.291 | 312327572.5853 | 2403853690.8764 | 55184.8873 | 17982.0507 | 0.12608 | 48014.8328 | 7170.0545
Contra Costa | 50.0603 | 23.992 | 2465184158.1886 | 538442888.1549 | 3003627046.3435 | 68953.7889 | 22468.6611 | 0.17171 | 56592.8411 | 12360.9478
Marin | 35.2902 | 36.9367 | 418718603.4704 | 69947809.6817 | 488666413.1521 | 11218.2372 | 3655.4738 | 0.11066 | 9612.4565 | 1605.7808
Napa | 48.6674 | 29.8537 | 339122830.7367 | 185514951.2063 | 524637781.943 | 12044.0262 | 3924.558 | 0.15876 | 7785.189 | 4258.8373
San Francisco | 31.2541 | 22.9886 | 138391461.6329 | 3801430.6602 | 142192892.2931 | 3264.2996 | 1063.6753 | 0.027495 | 3177.0308 | 87.2688
San Mateo | 38.1777 | 29.1077 | 1152309254.0738 | 255709158.2329 | 1408018412.3067 | 32323.655 | 10532.6953 | 0.13516 | 26453.3805 | 5870.2745
Santa Clara | 51.6522 | 26.6196 | 3677961875.493 | 1468863927.3949 | 5146825802.8878 | 118154.8623 | 38500.88 | 0.17455 | 84434.3865 | 33720.4758
Solano | 49.3631 | 20.9919 | 1134097430.111 | 40019431.5983 | 1174116861.7093 | 26954.0143 | 8782.9925 | 0.21729 | 26035.2945 | 918.7197
Sonoma | 44.3731 | 38.0873 | 1074205623.0428 | 114338662.0969 | 1188544285.1397 | 27285.2223 | 8890.917 | 0.13231 | 24660.3678 | 2624.8545
TOTAL |  |  | 12491517355.0402 | 2988965831.6114 | 15480483186.6516 | 355382.9933 | 115801.9037 |  | 286765.7795 | 68617.2138
Highly Efficient (100% pre-2015 adopt MWELO/Water Efficient Landscaping and post-2015 adopt MWELO*)
County | Area Weighted Annual Avg Eto (in/yr) | Area Weighted Annual Avg Precip (in/yr) | 2070 Outdoor from existing SF (ft3/yr) | 2070 Outdoor from new SF (ft3/yr) | SUM 2070 Outdoor All SF (ft3/yr) | 2070 Outdoor from All SF (AFY) | 2070 Outdoor Water Use from All SF (MGY) | Estimated SF Outdoor Use/Unit (AFY/Unit) | 2070 Outdoor from existing SF (AFY) | 2070 Outdoor from new SF (AFY)
Alameda | 48.0754 | 21.9866 | 1704206466.7557 | 312327572.5853 | 2016534039.341 | 46293.2516 | 15084.7023 | 0.10577 | 39123.1971 | 7170.0545
Contra Costa | 50.0603 | 23.992 | 2008668573.3389 | 538442888.1549 | 2547111461.4938 | 58473.6332 | 19053.6918 | 0.14561 | 46112.6853 | 12360.9478
Marin | 35.2902 | 36.9367 | 341178121.3462 | 69947809.6817 | 411125931.0279 | 9438.1527 | 3075.4315 | 0.093104 | 7832.3719 | 1605.7808
Napa | 48.6674 | 29.8537 | 276322306.5262 | 185514951.2063 | 461837257.7325 | 10602.3246 | 3454.7781 | 0.13975 | 6343.4873 | 4258.8373
San Francisco | 31.2541 | 22.9886 | 112763413.1824 | 3801430.6602 | 116564843.8426 | 2675.9606 | 871.9644 | 0.02254 | 2588.6918 | 87.2688
San Mateo | 38.1777 | 29.1077 | 938918651.4676 | 255709158.2329 | 1194627809.7004 | 27424.8808 | 8936.4248 | 0.11467 | 21554.6063 | 5870.2745
Santa Clara | 51.6522 | 26.6196 | 2996857824.4757 | 1468863927.3949 | 4465721751.8706 | 102518.8648 | 33405.8746 | 0.15145 | 68798.389 | 33720.4758
Solano | 49.3631 | 20.9919 | 924079387.4978 | 40019431.5983 | 964098819.0962 | 22132.6634 | 7211.9505 | 0.17842 | 21213.9437 | 918.7197
Sonoma | 44.3731 | 38.0873 | 875278655.8127 | 114338662.0969 | 989617317.9095 | 22718.4876 | 7402.8419 | 0.11017 | 20093.6331 | 2624.8545
TOTAL |  |  | 10178273400.4031 | 2988965831.6114 | 13167239232.0145 | 302278.2193 | 98497.66 |  | 233661.0055 | 68617.2138
Note on D2: Anne Thebo: Assumed stays constant between baseline and 2070

## SF_SPUR_Outdoor_2070
2070 Single Family (SF) BAU Scenario
County | Existing SF Units (SPUR 2020) | New SF BAU (2070) | SF Weighted Landscape Area (ft2) | County SF Landscape Area (ft2) | County Irrigated Percent Estimate (%) (Estimated using de Oreo Table 68) | Irrigated Area (Parcel (ft2)) | County SF IrrigatedArea (ft2) (All SF) | County SF IrrigatedArea (ft2) (Existing SF) | County SF IrrigatedArea (ft2) (New SF)
Alameda | 369904.7445 | 18994.3214 | 5966.6179 | 2320412117.2298 | 29.675 | 1770.5939 | 688582295.788 | 654951067.0035 | 33631228.7845
Contra Costa | 316686.1845 | 19596.2431 | 7937.8121 | 2669346724.0211 | 29.675 | 2355.5457 | 792128640.3532 | 745968793.3567 | 46159846.9966
Marin | 84125.1096 | 6730.0469 | 8419.7914 | 764981466.0902 | 30.25 | 2546.9869 | 231406893.4923 | 214265552.1183 | 17141341.374
Napa | 45390.1662 | 5855.2637 | 7992.2477 | 409566171.4378 | 30.25 | 2417.6549 | 123893766.8599 | 109737759.5979 | 14156007.262
San Francisco | 114849.8337 | 293.6432 | 3470.428 | 399597150.9296 | 18.15 | 629.8827 | 72526882.8937 | 72341922.1117 | 184960.782
San Mateo | 187963.1749 | 17783.6041 | 6432.2041 | 1323405268.5268 | 41.125 | 2645.2439 | 544250416.6816 | 497208446.0165 | 47041970.6651
Santa Clara | 454269.2986 | 42389.1652 | 5833.6481 | 2897330697.1445 | 41.125 | 2399.0878 | 1191527249.2007 | 1089831921.1138 | 101695328.0869
Solano | 118898.9736 | 1540.2831 | 7561.589 | 910712163.15 | 38.125 | 2882.8558 | 347209012.2009 | 342768598.1816 | 4440414.0194
Sonoma | 182393.2334 | 15268.4868 | 7448.5855 | 1472300215.3383 | 30.25 | 2253.1971 | 445370815.1398 | 410967904.9832 | 34402910.1566
SUM | 1874480.719 | 128451.0576 |  | 13167651973.868 |  |  | 4436895972.6102 | 4138041964.4832 | 298854008.1271
Water Use Equation
Water Use (W) = (A*ET*P)/e
Variable Name | Variable | Constant, Pre-2015 (Inefficient) | Constant, Post-2015 (Efficient/MWELO Compliant)
Irrigated Area, ft^2 | A | N/A | N/A
Net ET (ETo - Peff) | ET | See 'ETPrecipCalcs' | See 'ETPrecipCalcs'
Plant factor/crop coefficient, dimensionless | P | 0.64 | 0.55
Irrigation system efficiency, dimensionless | e | 0.6 | 0.75
Inefficient (only post-2015 adopt MWELO*)
County | Area Weighted Annual Avg Eto (in/yr) | Area Weighted Annual Avg Precip (in/yr) | 2070 Outdoor from existing SF (ft3/yr) | 2070 Outdoor from new SF (ft3/yr) | SUM 2070 Outdoor All SF (ft3/yr) | 2070 Outdoor from All SF (AFY) | 2070 Outdoor Water Use from All SF (MGY) | Estimated SF Outdoor Use/Unit (AFY/Unit) | 2070 Outdoor from existing SF (AFY) | 2070 Outdoor from new SF (AFY)
Alameda | 48.0754 | 21.9866 | 2478845769.8264 | 87509678.9164 | 2566355448.7428 | 58915.5654 | 19197.6959 | 0.15149 | 56906.6145 | 2008.9509
Contra Costa | 50.0603 | 23.992 | 2921699743.0384 | 124294521.2157 | 3045994264.2541 | 69926.5857 | 22785.6479 | 0.20794 | 67073.1688 | 2853.4169
Marin | 35.2902 | 36.9367 | 496259085.5945 | 27294404.4879 | 523553490.0824 | 12019.1651 | 3916.457 | 0.13229 | 11392.5702 | 626.5949
Napa | 48.6674 | 29.8537 | 401923354.9472 | 35645165.2757 | 437568520.2229 | 10045.2168 | 3273.2439 | 0.19602 | 9226.9143 | 818.3025
San Francisco | 31.2541 | 22.9886 | 164019510.0834 | 288308.7493 | 164307818.8328 | 3771.9982 | 1229.1094 | 0.032759 | 3765.3795 | 6.6187
San Mateo | 38.1777 | 29.1077 | 1365699856.6801 | 88833132.2872 | 1454532988.9673 | 33391.5684 | 10880.6759 | 0.16229 | 31352.235 | 2039.3333
Santa Clara | 51.6522 | 26.6196 | 4359065926.5102 | 279645359.7893 | 4638711286.2995 | 106490.4311 | 34700.0135 | 0.21441 | 100070.6406 | 6419.7906
Solano | 49.3631 | 20.9919 | 1344115472.7241 | 11971035.5296 | 1356086508.2537 | 31131.5424 | 10144.2442 | 0.25848 | 30856.7245 | 274.8179
Sonoma | 44.3731 | 38.0873 | 1273132590.273 | 73271252.068 | 1346403842.341 | 30909.2584 | 10071.8127 | 0.15637 | 29227.1776 | 1682.0808
TOTAL |  |  | 14804761309.6773 | 728752858.3191 | 15533514167.9963 | 357483.6137 | 116486.393
Efficient (50% pre-2015 adopt MWELO/Water Efficient Landscaping and post-2015 adopt MWELO*)
County | Area Weighted Annual Avg Eto (in/yr) | Area Weighted Annual Avg Precip (in/yr) | 2070 Outdoor from existing SF (ft3/yr) | 2070 Outdoor from new SF (ft3/yr) | SUM 2070 Outdoor All SF (ft3/yr) | 2070 Outdoor from All SF (AFY) | 2070 Outdoor Water Use from All SF (MGY) | Estimated SF Outdoor Use/Unit (AFY/Unit) | 2070 Outdoor from existing SF (AFY) | 2070 Outdoor from new SF (AFY)
Alameda | 48.0754 | 21.9866 | 2091526118.291 | 87509678.9164 | 2179035797.2074 | 50023.9069 | 16300.3401 | 0.12863 | 48014.9559 | 2008.9509
Contra Costa | 50.0603 | 23.992 | 2465184158.1886 | 124294521.2157 | 2589478679.4043 | 59446.4031 | 19370.6699 | 0.17678 | 56592.9862 | 2853.4169
Marin | 35.2902 | 36.9367 | 418718603.4704 | 27294404.4879 | 446013007.9582 | 10239.076 | 3336.4132 | 0.1127 | 9612.4811 | 626.5949
Napa | 48.6674 | 29.8537 | 339122830.7367 | 35645165.2757 | 374767996.0124 | 8603.5114 | 2803.4628 | 0.16789 | 7785.2089 | 818.3025
San Francisco | 31.2541 | 22.9886 | 138391461.6329 | 288308.7493 | 138679770.3822 | 3183.6576 | 1037.398 | 0.027649 | 3177.0389 | 6.6187
San Mateo | 38.1777 | 29.1077 | 1152309254.0738 | 88833132.2872 | 1241142386.361 | 28492.7816 | 9284.4014 | 0.13848 | 26453.4483 | 2039.3333
Santa Clara | 51.6522 | 26.6196 | 3677961875.493 | 279645359.7893 | 3957607235.2823 | 90854.3935 | 29604.995 | 0.18293 | 84434.603 | 6419.7906
Solano | 49.3631 | 20.9919 | 1134097430.111 | 11971035.5296 | 1146068465.6406 | 26310.1792 | 8573.1982 | 0.21845 | 26035.3613 | 274.8179
Sonoma | 44.3731 | 38.0873 | 1074205623.0428 | 73271252.068 | 1147476875.1108 | 26342.5119 | 8583.7338 | 0.13327 | 24660.4311 | 1682.0808
TOTAL |  |  | 12491517355.0402 | 728752858.3191 | 13220270213.3593 | 304247.3145 | 99139.2917
Highly Efficient (100% pre-2015 adopt MWELO/Water Efficient Landscaping and post-2015 adopt MWELO*)
County | Area Weighted Annual Avg Eto (in/yr) | Area Weighted Annual Avg Precip (in/yr) | 2070 Outdoor from existing SF (ft3/yr) | 2070 Outdoor from new SF (ft3/yr) | SUM 2070 Outdoor All SF (ft3/yr) | 2070 Outdoor from All SF (AFY) | 2070 Outdoor Water Use from All SF (MGY) | Estimated SF Outdoor Use/Unit (AFY/Unit) | 2070 Outdoor from existing SF (AFY) | 2070 Outdoor from new SF (AFY)
Alameda | 48.0754 | 21.9866 | 1704206466.7557 | 87509678.9164 | 1791716145.6721 | 41132.2484 | 13402.9843 | 0.10577 | 39123.2974 | 2008.9509
Contra Costa | 50.0603 | 23.992 | 2008668573.3389 | 124294521.2157 | 2132963094.5546 | 48966.2205 | 15955.6919 | 0.14561 | 46112.8036 | 2853.4169
Marin | 35.2902 | 36.9367 | 341178121.3462 | 27294404.4879 | 368472525.8341 | 8458.9869 | 2756.3693 | 0.093104 | 7832.392 | 626.5949
Napa | 48.6674 | 29.8537 | 276322306.5262 | 35645165.2757 | 311967471.8019 | 7161.8061 | 2333.6817 | 0.13976 | 6343.5036 | 818.3025
San Francisco | 31.2541 | 22.9886 | 112763413.1824 | 288308.7493 | 113051721.9317 | 2595.3171 | 845.6867 | 0.02254 | 2588.6984 | 6.6187
San Mateo | 38.1777 | 29.1077 | 938918651.4676 | 88833132.2872 | 1027751783.7548 | 23593.9949 | 7688.1268 | 0.11467 | 21554.6616 | 2039.3333
Santa Clara | 51.6522 | 26.6196 | 2996857824.4757 | 279645359.7893 | 3276503184.265 | 75218.356 | 24509.9765 | 0.15145 | 68798.5654 | 6419.7906
Solano | 49.3631 | 20.9919 | 924079387.4978 | 11971035.5296 | 936050423.0274 | 21488.816 | 7002.1522 | 0.17842 | 21213.9981 | 274.8179
Sonoma | 44.3731 | 38.0873 | 875278655.8127 | 73271252.068 | 948549907.8807 | 21775.7654 | 7095.6549 | 0.11017 | 20093.6846 | 1682.0808
TOTAL |  |  | 10178273400.4031 | 728752858.3191 | 10907026258.7222 | 251011.0153 | 81792.1903
Note on D2: Anne Thebo: Assumed stays constant

## MF_Outdoor
Number of New and Existing Multi-Family (MF) Housing Units by Scenario
Scenario | Baseline | BAU | BAU | SPUR | SPUR |  | Calculation of Multi-Family Housing Unit Water Factors
Year | 2020 | 2070 | 2070 | 2070 | 2070
County/Housing | Existing MF (units) | Existing MF (units) | New MF (units) | Existing MF (units) | New MF (units) |  | County | DWR 2010-15 Average MF Outdoor Water Use (AFY) | DWR 2010-15 StDevMF Outdoor Water Use (AFY) | Inefficient (Existing) MF Water Factor (AFY/unit) | Efficient MF Water Factor (AFY/unit)
Alameda | 231020.2555 | 231020.2555 | 273962.9306 | 231020.2555 | 295194.8672 |  | Alameda | 10950 | 7168.7516 | 0.047398 | 0.032586
Contra Costa | 103394.8155 | 103394.8155 | 79491.2219 | 103394.8155 | 210937.9551 |  | Contra Costa | 7116.6667 | 1158.3034 | 0.06883 | 0.047321
Marin | 37266.8904 | 37266.8904 | 32646.9346 | 37266.8904 | 56364.4 |  | Marin | 583.3333 | 222.8602 | 0.015653 | 0.010761
Napa | 11197.8338 | 11197.8338 | 8052.1304 | 11197.8338 | 20175.5226 |  | Napa | 1433.3333 | 320.4164 | 0.128 | 0.088001
San Francisco | 268282.1663 | 268282.1663 | 103389.1205 | 268282.1663 | 74732.3601 |  | San Francisco | 1883.3333 | 449.0731 | 0.00702 | 0.0048262
San Mateo | 109176.8251 | 109176.8251 | 86358.5106 | 109176.8251 | 239460.8926 |  | San Mateo | 3000 | 1818.7908 | 0.027478 | 0.018891
Santa Clara | 259323.7014 | 259323.7014 | 213141.5946 | 259323.7014 | 834746.7792 |  | Santa Clara | 11283.3333 | 8253.8274 | 0.043511 | 0.029914
Solano | 34896.0264 | 34896.0264 | 17754.3466 | 34896.0264 | 64178.7928 |  | Solano | 3150 | 1943.965 | 0.090268 | 0.062059
Sonoma | 48779.7666 | 48779.7666 | 82513.6491 | 48779.7666 | 275757.3729 |  | Sonoma | 2133.3333 | 539.1351 | 0.043734 | 0.030067
Total | 1103338.281 | 1103338.281 | 897310.4388 | 1103338.281 | 2071548.9424 |  | Total | 41533.3333
Adoption Rates of Water Efficient Landscaping
Efficiency Scenario | N/A | Inefficient | Inefficient | Efficient | Efficient | Highly Efficient | Highly Efficient | Inefficient | Inefficient | Efficient | Efficient | Highly Efficient | Highly Efficient | Inefficient (only post-2015 adopt MWELO*)
Development Scenario | Existing | BAU | BAU | BAU | BAU | BAU | BAU | SPUR | SPUR | SPUR | SPUR | SPUR | SPUR | Efficient (50% pre-2015 adopt MWELO and post-2015 adopt MWELO*)
County | DWR 2010-15 Average MF Outdoor Water Use (AFY) | Existing (AFY) | New (AFY) | Existing (AFY) | New (AFY) | Existing (AFY) | New (AFY) | Existing (AFY) | New (AFY) | Existing (AFY) | New (AFY) | Existing (AFY) | New (AFY) | Highly Efficient (100% pre-2015 adopt MWELO and post-2015 adopt MWELO*)
Alameda | 10950 | 10950 | 8927.4734 | 9239.0625 | 8927.4734 | 7528.125 | 8927.4734 | 10950 | 9619.3464 | 9239.0625 | 9619.3464 | 7528.125 | 9619.3464
Contra Costa | 7116.6667 | 7116.6667 | 3761.5751 | 6004.6875 | 3761.5751 | 4892.7083 | 3761.5751 | 7116.6667 | 9981.718 | 6004.6875 | 9981.718 | 4892.7083 | 9981.718
Marin | 583.3333 | 583.3333 | 351.3248 | 492.1875 | 351.3248 | 401.0417 | 351.3248 | 583.3333 | 606.5565 | 492.1875 | 606.5565 | 401.0417 | 606.5565
Napa | 1433.3333 | 1433.3333 | 708.5927 | 1209.375 | 708.5927 | 985.4167 | 708.5927 | 1433.3333 | 1775.4591 | 1209.375 | 1775.4591 | 985.4167 | 1775.4591
San Francisco | 1883.3333 | 1883.3333 | 498.9798 | 1589.0625 | 498.9798 | 1294.7917 | 498.9798 | 1883.3333 | 360.6756 | 1589.0625 | 360.6756 | 1294.7917 | 360.6756
San Mateo | 3000 | 3000 | 1631.4307 | 2531.25 | 1631.4307 | 2062.5 | 1631.4307 | 3000 | 4523.7448 | 2531.25 | 4523.7448 | 2062.5 | 4523.7448
Santa Clara | 11283.3333 | 11283.3333 | 6375.8211 | 9520.3125 | 6375.8211 | 7757.2917 | 6375.8211 | 11283.3333 | 24970.2368 | 9520.3125 | 24970.2368 | 7757.2917 | 24970.2368
Solano | 3150 | 3150 | 1101.8234 | 2657.8125 | 1101.8234 | 2165.625 | 1101.8234 | 3150 | 3982.8947 | 2657.8125 | 3982.8947 | 2165.625 | 3982.8947
Sonoma | 2133.3333 | 2133.3333 | 2480.9471 | 1800 | 2480.9471 | 1466.6667 | 2480.9471 | 2133.3333 | 8291.2276 | 1800 | 8291.2276 | 1466.6667 | 8291.2276
SUM | 41533.3333 | 41533.3333 | 25837.9679 | 35043.75 | 25837.9679 | 28554.1667 | 25837.9679 | 41533.3333 | 64111.8594 | 35043.75 | 64111.8594 | 28554.1667 | 64111.8594
SUM Existing+New |  | 67371.3013 |  | 60881.7179 |  | 54392.1346 |  | 105645.1928 |  | 99155.6094 |  | 92666.0261
Water Use Equation
Water Use (W) = (A*ET*P)/e
Variable Name | Variable | Constant, Pre-2015 (Inefficient) | Constant, Post-2015 (Efficient/MWELO Compliant)
Irrigated Area, ft^2 | A | N/A | N/A
Net ET (ETo - Peff) | ET | See 'ETPrecipCalcs' | See 'ETPrecipCalcs'
Plant factor/crop coefficient, dimensionless | P | 0.64 | 0.55
Irrigation system efficiency, dimensionless | e | 0.6 | 0.75
Calculation of MF Adjustment Factor for MWELO/Water Efficient Landscaping Adoption
***For the same area of irrigated landscape area, adoption of MWELO (with these plant factors and irrigation efficiency values) works out to a 31.25% reduction in outdoor water use.***
|  |  |  | Inefficient Scenario (without MWELO) |  |  | Efficient Scenario Water Use (with MWELO/Water Efficient Landscaping)
County | Area Weighted Annual Avg Eto (in/yr) | Area Weighted Annual Avg Precip (in/yr) | Dummy Irrigated Area (ft2) | Plant Factor (P) | Irrigation Efficiency (e) | Inefficient Water Use (ft3/yr) | Plant Factor (P) | Irrigation Efficiency (e) | Efficient Water Use (ft3/yr) | % Reduction in Water Use with MWELO/ Efficient Landscaping
Alameda | 48.0754 | 21.9866 | 1000000 | 0.64 | 0.6 | 3784780.1076 | 0.55 | 0.75 | 2602036.324 | 0.3125
Contra Costa | 50.0603 | 23.992 | 1000000 | 0.64 | 0.6 | 3916651.4324 | 0.55 | 0.75 | 2692697.8598 | 0.3125
Marin | 35.2902 | 36.9367 | 1000000 | 0.64 | 0.6 | 2316093.6543 | 0.55 | 0.75 | 1592314.3873 | 0.3125
Napa | 48.6674 | 29.8537 | 1000000 | 0.64 | 0.6 | 3662580.2861 | 0.55 | 0.75 | 2518023.9467 | 0.3125
San Francisco | 31.2541 | 22.9886 | 1000000 | 0.64 | 0.6 | 2267281.6162 | 0.55 | 0.75 | 1558756.1111 | 0.3125
San Mateo | 38.1777 | 29.1077 | 1000000 | 0.64 | 0.6 | 2746735.0316 | 0.55 | 0.75 | 1888380.3342 | 0.3125
Santa Clara | 51.6522 | 26.6196 | 1000000 | 0.64 | 0.6 | 3999759.8181 | 0.55 | 0.75 | 2749834.8749 | 0.3125
Solano | 49.3631 | 20.9919 | 1000000 | 0.64 | 0.6 | 3921349.5048 | 0.55 | 0.75 | 2695927.7845 | 0.3125
Sonoma | 44.3731 | 38.0873 | 1000000 | 0.64 | 0.6 | 3097888.1193 | 0.55 | 0.75 | 2129798.082 | 0.3125
TOTAL | 44.1015 | 27.8405 | 1000000 | 0.64 | 0.6 | 3301457.73 | 0.55 | 0.75 | 2269752.1894 | 0.3125
Note on I4: Anne Thebo: From DWR Water Plan Water Balance Data
Note on L4: Anne Thebo: See table at bottom for calculation of % reduction with MWELO/Water efficient landscaping
Note on B19: Anne Thebo: Same as BAWF baseline for this class of water use
Note on B54: Anne Thebo: Average of county values

## 2070HousingTypeTables
| Baseline Housing (ACS 2019) |  |  |  |  | SPUR 2020 (SPUR * ACS Type%) |  |  | BAU 2070 |  |  |  |  | SPUR 2070
County | All Units | Single Family | Multi-Family | % SF | % MF | All | SF | MF | Existing Units (All) | Existing SF | New SF | Existing MF | New MF | Existing Units (All) | Existing SF | New SF | Existing MF | New MF
Alameda | 622691 | 383303 | 239388 | 0.61556 | 0.38444 | 600925 | 369904.7445 | 231020.2555 | 600925 | 369904.7445 | 67791.9332 | 231020.2555 | 273962.9306 | 600925 | 369904.7445 | 18994.3214 | 231020.2555 | 295194.8672
Contra Costa | 418095 | 315189 | 102906 | 0.75387 | 0.24613 | 420081 | 316686.1845 | 103394.8155 | 420081 | 316686.1845 | 84890.771 | 103394.8155 | 79491.2219 | 420081 | 316686.1845 | 19596.2431 | 103394.8155 | 210937.9551
Marin | 112946 | 78272 | 34674 | 0.693 | 0.307 | 121392 | 84125.1096 | 37266.8904 | 121392 | 84125.1096 | 17247.1996 | 37266.8904 | 32646.9346 | 121392 | 84125.1096 | 6730.0469 | 37266.8904 | 56364.4
Napa | 55659 | 44645 | 11014 | 0.80212 | 0.19788 | 56588 | 45390.1662 | 11197.8338 | 56588 | 45390.1662 | 30473.6689 | 11197.8338 | 8052.1304 | 56588 | 45390.1662 | 5855.2637 | 11197.8338 | 20175.5226
San Francisco | 405897 | 121674 | 284223 | 0.29977 | 0.70023 | 383132 | 114849.8337 | 268282.1663 | 383132 | 114849.8337 | 3871.7672 | 268282.1663 | 103389.1205 | 383132 | 114849.8337 | 293.6432 | 268282.1663 | 74732.3601
San Mateo | 280152 | 177217 | 102935 | 0.63257 | 0.36743 | 297140 | 187963.1749 | 109176.8251 | 297140 | 187963.1749 | 51190.7024 | 109176.8251 | 86358.5106 | 297140 | 187963.1749 | 17783.6041 | 109176.8251 | 239460.8926
Santa Clara | 685903 | 436642 | 249261 | 0.63659 | 0.36341 | 713593 | 454269.2986 | 259323.7014 | 713593 | 454269.2986 | 222653.1337 | 259323.7014 | 213141.5946 | 713593 | 454269.2986 | 42389.1652 | 259323.7014 | 834746.7792
Solano | 159348 | 123192 | 36156 | 0.7731 | 0.2269 | 153795 | 118898.9736 | 34896.0264 | 153795 | 118898.9736 | 5149.1997 | 34896.0264 | 17754.3466 | 153795 | 118898.9736 | 1540.2831 | 34896.0264 | 64178.7928
Sonoma | 208033 | 164136 | 43897 | 0.78899 | 0.21101 | 231173 | 182393.2334 | 48779.7666 | 231173 | 182393.2334 | 23826.2388 | 48779.7666 | 82513.6491 | 231173 | 182393.2334 | 15268.4868 | 48779.7666 | 275757.3729
TOTAL | 2948724 | 1844270 | 1104454 |  |  | 2977819 | 1874480.719 | 1103338.281 | 2977819 | 1874480.719 | 507094.6144 | 1103338.281 | 897310.4388 | 2977819 | 1874480.719 | 128451.0576 | 1103338.281 | 2071548.9424
Sum all units (new, existing) | [9 empty] | 4382224.0532 | 1404405.0532 |  |  |  | 5177819 | 2200000
Scenario | Existing | BAU | SPUR | BAU | SPUR | BAU | BAU | BAU | BAU | BAU | BAU | BAU | SPUR | SPUR | SPUR | SPUR | SPUR | SPUR | SPUR
Year | 2020 | 2070 | 2070 | 2070 | 2070 | 2070 | 2070 | 2070 | 2070 | 2070 | 2070 | 2070 | 2070 | 2070 | 2070 | 2070 | 2070 | 2070 | 2070
Row Labels | Sum of ExistingUnits | Sum of NetUnits_BAU | Sum of NetUnits_SPUR | Sum of Existing+BAUUnits | Sum of Existing+SPURUnits | Sum of SF_BAU | Sum of MM_BAU | Sum of MF_BAU | Sum of LT_BAU | Sum of MT_BAU | Sum of HT_BAU | Sum of SUM_BAU | Sum of SF_SPUR | Sum of MM_SPUR | Sum of MF_SPUR | Sum of LT_SPUR | Sum of MT_SPUR | Sum of HT_SPUR | Sum of SUM_SPUR
Alameda | 600925 | 338779.278 | 320701.129 | 939704.278 | 921626.129 | 67791.9332 | 147140.3034 | 76063.6534 | 14787.4037 | 20596.5156 | 15375.0545 | 341754.8638 | 18994.3214 | 141770.5885 | 48183.3696 | 18806.6761 | 60208.8193 | 26225.4136 | 314189.1887
Contra Costa | 420081 | 171499.8483 | 240090.0285 | 591580.8483 | 660171.0285 | 84890.771 | 72156.7201 | 7334.5018 | 0 | 0 | 0 | 164381.9929 | 19596.2431 | 179235.7279 | 27120.6826 | 463.7798 | 858.3872 | 3259.3775 | 230534.1982
Marin | 121392 | 48079.3131 | 61804.7421 | 169471.3131 | 183196.7421 | 17247.1996 | 17203.5936 | 9236.6221 | 1576.3227 | 2270.9741 | 2359.4221 | 49894.1342 | 6730.0469 | 46600.8289 | 4536.2757 | 965.2986 | 1820.5292 | 2441.4676 | 63094.4469
Napa | 56588 | 37393.7019 | 25848.3261 | 93981.7019 | 82436.3261 | 30473.6689 | 8052.1304 | 0 | 0 | 0 | 0 | 38525.7992 | 5855.2637 | 17936.8242 | 373.7894 | 516.8645 | 674.5464 | 673.4981 | 26030.7863
San Francisco | 383132 | 109409.8142 | 77765.946 | 492541.8142 | 460897.946 | 3871.7672 | 61612.0212 | 31204.0284 | 4141.0511 | 4507.7276 | 1924.2922 | 107260.8877 | 293.6432 | 20626.7072 | 12890.54 | 7941.3971 | 26817.9183 | 6455.7975 | 75026.0033
San Mateo | 297140 | 134983.31 | 257563.0924 | 432123.31 | 554703.0924 | 51190.7024 | 55357.9897 | 24291.547 | 6598.2532 | 51.4177 | 59.303 | 137549.213 | 17783.6041 | 118290.3504 | 46875.6299 | 16988.7578 | 43388.8567 | 13917.2979 | 257244.4967
Santa Clara | 713593 | 439077.9988 | 869453.4045 | 1152670.9988 | 1583046.4045 | 222653.1337 | 141129.2736 | 36814.3738 | 10706.704 | 11697.969 | 12793.2742 | 435794.7283 | 42389.1652 | 268782.5188 | 217598.75 | 50398.0216 | 99720.2789 | 198247.21 | 877135.9444
Solano | 153795 | 22229.9667 | 65523.2639 | 176024.9667 | 219318.2639 | 5149.1997 | 17723.9046 | 30.442 | 0 | 0 | 0 | 22903.5463 | 1540.2831 | 64152.1627 | 26.6301 | 0 | 0 | 0 | 65719.0758
Sonoma | 231173 | 102951.8222 | 281250.0676 | 334124.8222 | 512423.0676 | 23826.2388 | 82513.6491 | 0 | 0 | 0 | 0 | 106339.8879 | 15268.4868 | 275757.3729 | 0 | 0 | 0 | 0 | 291025.8597
Grand Total | 2977819 | 1404405.0532 | 2200000 | 4382224.0532 | 5177819 | 507094.6144 | 602889.5857 | 184975.1683 | 37809.7347 | 39124.6039 | 32511.3462 | 1404405.0532 | 128451.0576 | 1133153.0815 | 357605.6673 | 96080.7955 | 233489.3359 | 251220.0622 | 2200000
SUM Towers | [8 empty] | 109445.6848 | [6 empty] | 580790.1936
Note on G2: Anne Thebo: Needed to calculate this because SPUR data doesn't breakdown existing housing by type

## 2070HousingAppendixTable
Baseline Housing (ACS 2019) | [5 empty] | SPUR 2020 (SPUR * ACS Type%) |  |  | BAU 2070 |  |  |  |  | SPUR 2070
County | All Current Units | Single Family (SF) | Multi-Family (MF) | ACS % SF | ACS % MF | All | SF | MF | Existing Units (All) | Existing SF | New SF | Existing MF | New MF | Existing Units (All) | Existing SF | New SF | Existing MF | New MF
Alameda | 622691 | 383303 | 239388 | 0.61556 | 0.38444 | 600925 | 369904.7445 | 231020.2555 | 600925 | 369904.7445 | 67791.9332 | 231020.2555 | 273962.9306 | 600925 | 369904.7445 | 18994.3214 | 231020.2555 | 295194.8672
Contra Costa | 418095 | 315189 | 102906 | 0.75387 | 0.24613 | 420081 | 316686.1845 | 103394.8155 | 420081 | 316686.1845 | 84890.771 | 103394.8155 | 79491.2219 | 420081 | 316686.1845 | 19596.2431 | 103394.8155 | 210937.9551
Marin | 112946 | 78272 | 34674 | 0.693 | 0.307 | 121392 | 84125.1096 | 37266.8904 | 121392 | 84125.1096 | 17247.1996 | 37266.8904 | 32646.9346 | 121392 | 84125.1096 | 6730.0469 | 37266.8904 | 56364.4
Napa | 55659 | 44645 | 11014 | 0.80212 | 0.19788 | 56588 | 45390.1662 | 11197.8338 | 56588 | 45390.1662 | 30473.6689 | 11197.8338 | 8052.1304 | 56588 | 45390.1662 | 5855.2637 | 11197.8338 | 20175.5226
San Francisco | 405897 | 121674 | 284223 | 0.29977 | 0.70023 | 383132 | 114849.8337 | 268282.1663 | 383132 | 114849.8337 | 3871.7672 | 268282.1663 | 103389.1205 | 383132 | 114849.8337 | 293.6432 | 268282.1663 | 74732.3601
San Mateo | 280152 | 177217 | 102935 | 0.63257 | 0.36743 | 297140 | 187963.1749 | 109176.8251 | 297140 | 187963.1749 | 51190.7024 | 109176.8251 | 86358.5106 | 297140 | 187963.1749 | 17783.6041 | 109176.8251 | 239460.8926
Santa Clara | 685903 | 436642 | 249261 | 0.63659 | 0.36341 | 713593 | 454269.2986 | 259323.7014 | 713593 | 454269.2986 | 222653.1337 | 259323.7014 | 213141.5946 | 713593 | 454269.2986 | 42389.1652 | 259323.7014 | 834746.7792
Solano | 159348 | 123192 | 36156 | 0.7731 | 0.2269 | 153795 | 118898.9736 | 34896.0264 | 153795 | 118898.9736 | 5149.1997 | 34896.0264 | 17754.3466 | 153795 | 118898.9736 | 1540.2831 | 34896.0264 | 64178.7928
Sonoma | 208033 | 164136 | 43897 | 0.78899 | 0.21101 | 231173 | 182393.2334 | 48779.7666 | 231173 | 182393.2334 | 23826.2388 | 48779.7666 | 82513.6491 | 231173 | 182393.2334 | 15268.4868 | 48779.7666 | 275757.3729
TOTAL | 2948724 | 1844270 | 1104454 |  |  | 2977819 | 1874480.719 | 1103338.281 | 2977819 | 1874480.719 | 507094.6144 | 1103338.281 | 897310.4388 | 2977819 | 1874480.719 | 128451.0576 | 1103338.281 | 2071548.9424
[6 empty] | Sum all units (new+existing) |  |  |  | 4382224.0532 | 1404405.0532 |  |  |  | 5177819 | 2200000
SPUR Current (SPUR * ACS Type%)
County | All | SF | MF
Alameda | 600925 | 369904.7445 | 231020.2555
Contra Costa | 420081 | 316686.1845 | 103394.8155
Marin | 121392 | 84125.1096 | 37266.8904
Napa | 56588 | 45390.1662 | 11197.8338
San Francisco | 383132 | 114849.8337 | 268282.1663
San Mateo | 297140 | 187963.1749 | 109176.8251
Santa Clara | 713593 | 454269.2986 | 259323.7014
Solano | 153795 | 118898.9736 | 34896.0264
Sonoma | 231173 | 182393.2334 | 48779.7666
TOTAL | 2977819 | 1874480.719 | 1103338.281
BAU 2070
County | Existing Units (All) | Existing SF | New SF | Existing MF | New MF
Alameda | 600925 | 369904.7445 | 67791.9332 | 231020.2555 | 273962.9306
Contra Costa | 420081 | 316686.1845 | 84890.771 | 103394.8155 | 79491.2219
Marin | 121392 | 84125.1096 | 17247.1996 | 37266.8904 | 32646.9346
Napa | 56588 | 45390.1662 | 30473.6689 | 11197.8338 | 8052.1304
San Francisco | 383132 | 114849.8337 | 3871.7672 | 268282.1663 | 103389.1205
San Mateo | 297140 | 187963.1749 | 51190.7024 | 109176.8251 | 86358.5106
Santa Clara | 713593 | 454269.2986 | 222653.1337 | 259323.7014 | 213141.5946
Solano | 153795 | 118898.9736 | 5149.1997 | 34896.0264 | 17754.3466
Sonoma | 231173 | 182393.2334 | 23826.2388 | 48779.7666 | 82513.6491
TOTAL | 2977819 | 1874480.719 | 507094.6144 | 1103338.281 | 897310.4388
SPUR 2070
County | Existing Units (All) | Existing SF | New SF | Existing MF | New MF
Alameda | 600925 | 369904.7445 | 18994.3214 | 231020.2555 | 295194.8672
Contra Costa | 420081 | 316686.1845 | 19596.2431 | 103394.8155 | 210937.9551
Marin | 121392 | 84125.1096 | 6730.0469 | 37266.8904 | 56364.4
Napa | 56588 | 45390.1662 | 5855.2637 | 11197.8338 | 20175.5226
San Francisco | 383132 | 114849.8337 | 293.6432 | 268282.1663 | 74732.3601
San Mateo | 297140 | 187963.1749 | 17783.6041 | 109176.8251 | 239460.8926
Santa Clara | 713593 | 454269.2986 | 42389.1652 | 259323.7014 | 834746.7792
Solano | 153795 | 118898.9736 | 1540.2831 | 34896.0264 | 64178.7928
Sonoma | 231173 | 182393.2334 | 15268.4868 | 48779.7666 | 275757.3729
TOTAL | 2977819 | 1874480.719 | 128451.0576 | 1103338.281 | 2071548.9424

## ETPrecipCalcs
Area within ETo Zone (mi2)
County | 0 | 1 | 2 | 3 | 4 | 5 | 6 | 8 | 14 | 15 | SUM
Alameda | 70.6596 | 101.4051 |  |  |  |  | 267.0075 | 288.087 | 461.7016 |  | 1188.8609
Contra Costa | 38.1376 | 35.2527 | 69.3308 |  |  |  |  | 556.1498 | 525.7024 |  | 1224.5732
Marin | 131.608 | 231.7843 |  |  | 374.7282 | 111.5484 |  |  |  |  | 849.6689
Napa | 0.51653 |  | 18.485 |  |  | 132.1589 |  | 1138.353 |  |  | 1289.5135
San Francisco | 12.9854 | 13.3994 | 49.5475 | [7 empty] | 75.9323
San Mateo | 97.7443 | 106.8286 | 66.827 | 286.7691 |  |  | 115.5882 | 51.6336 |  |  | 725.3907
Santa Clara | 0.36417 |  |  | 136.5785 |  |  | 40.5615 | 1209.8531 | 664.5366 |  | 2051.8938
Solano | 118.5765 |  | 29.1174 |  |  | 0.81338 |  | 493.1049 | 804.1705 |  | 1445.7827
Sonoma | 84.0429 | 167.7051 | 0.065449 |  | 1039.4752 | 591.0035 |  | 719.8042 |  |  | 2602.0963
SUM | 554.635 | 656.3752 | 233.3731 | 423.3476 | 1414.2034 | 835.5242 | 423.1572 | 4456.9856 | 2456.1111 | 0 | 11453.7123
| ETo Zone | https://cimis.water.ca.gov/Content/pdf/CimisRefEvapZones.pdf
| 0 | 1 | 2 | 3 | 4 | 5 | 6 | 8 | 14 | 15
Annual ETo(in/yr) |  | 32.9 | 39 | 46.3 | 46.6 | 43.9 | 49.7 | 49.4 | 57 | 57.9
Max (in/mo) |  | 4.65 | 5.1 | 5.7 | 5.89 | 6.51 | 6.51 | 7.44 | 8.68 | 8.68
Min (in/mo) |  | 0.62 | 1.24 | 1.86 | 1.86 | 0.93 | 1.86 | 0.93 | 1.55 | 1.24
Area Weighted Annual Avg ETo (in/yr)
Alameda | 48.0754
Contra Costa | 50.0603
Marin | 35.2902
Napa | 48.6674
San Francisco | 31.2541
San Mateo | 38.1777
Santa Clara | 51.6522
Solano | 49.3631
Sonoma | 44.3731
All | 46.6297
Area Weighted Precip by ETo Zone |  | Precip Data: https://geodata.lib.berkeley.edu/catalog/stanford-qd450mp3166
ETo Zone | 0 | 1 | 2 | 3 | 4 | 5 | 6 | 8 | 14 | 15
Average Annual Precip (mm/yr) |  | 977.0145 | 630.6329 | 1027.8859 | 1283.2968 | 805.1073 | 484.7243 | 755.2639 | 471.84 | 576.1111
StdDev (mm/yr) |  | 288.8774 | 106.7245 | 207.4613 | 253.1678 | 131.855 | 87.9037 | 259.5336 | 99.5305 | 49.2667
Average Annual Precip (in/yr) |  | 38.4652 | 24.8281 | 40.468 | 50.5235 | 31.6972 | 19.0836 | 29.7348 | 18.5764 | 22.6816
StdDev (in/yr) |  | 11.3731 | 4.2018 | 8.1678 | 9.9672 | 5.1911 | 3.4608 | 10.2179 | 3.9185 | 1.9396
County | Area Weighted Annual Avg Precip (in/yr) |  |  | County | Net ET (in/yr) (Eto-(0.25*Precip)) | Net ET Stats
Alameda | 21.9866 |  |  | Alameda | 42.5788 | Max | 44.9973
Contra Costa | 23.992 |  |  | Contra Costa | 44.0623 | Min | 25.5069
Marin | 36.9367 |  |  | Marin | 26.0561 | Average | 37.1414
Napa | 29.8537 |  |  | Napa | 41.204 | StDev | 7.9589
San Francisco | 22.9886 |  |  | San Francisco | 25.5069
San Mateo | 29.1077 |  |  | San Mateo | 30.9008
Santa Clara | 26.6196 |  |  | Santa Clara | 44.9973
Solano | 20.9919 |  |  | Solano | 44.1152
Sonoma | 38.0873 |  |  | Sonoma | 34.8512
All | 29.0156 |  |  | All | 39.3758
Note on B3: Anne Thebo: Areas falling outside of digitized ET Zone boundaries. Excluded from weighting calculations.

## IrrigatedAreaAppendixTable
County | SF Parcel Weighted Landscape Area (ft2) | County Irrigated Percent Estimate (%) | SF Parcel Estimated Irrigated Area (ft2)
Alameda | 5966.6179 | 29.675 | 1770.5939
Contra Costa | 7937.8121 | 29.675 | 2355.5457
Marin | 8419.7914 | 30.25 | 2546.9869
Napa | 7992.2477 | 30.25 | 2417.6549
San Francisco | 3470.428 | 18.15 | 629.8827
San Mateo | 6432.2041 | 41.125 | 2645.2439
Santa Clara | 5833.6481 | 41.125 | 2399.0878
Solano | 7561.589 | 38.125 | 2882.8558
Sonoma | 7448.5855 | 30.25 | 2253.1971
Scenario | Current | BAU |  | SPUR
County | Irrigated Area Existing SF (ft2) | Irrigated Area New SF (ft2) | Irrigated Area All SF (ft2) | Irrigated Area New SF (ft2) | Irrigated Area All SF (ft2)
Alameda | 654951067.0035 | 120031980.2264 | 774983047.2299 | 33631228.7845 | 688582295.788
Contra Costa | 745968793.3567 | 199964094.0769 | 945932887.4336 | 46159846.9966 | 792128640.3532
Marin | 214265552.1183 | 43928391.4273 | 258193943.5456 | 17141341.374 | 231406893.4923
Napa | 109737759.5979 | 73674816.0987 | 183412575.6966 | 14156007.262 | 123893766.8599
San Francisco | 72341922.1117 | 2438759.1061 | 74780681.2178 | 184960.782 | 72526882.8937
San Mateo | 497208446.0165 | 135411894.3089 | 632620340.3253 | 47041970.6651 | 544250416.6816
Santa Clara | 1089831921.1138 | 534164411.3957 | 1623996332.5095 | 101695328.0869 | 1191527249.2007
Solano | 342768598.1816 | 14844400.4428 | 357612998.6244 | 4440414.0194 | 347209012.2009
Sonoma | 410967904.9832 | 53685212.2561 | 464653117.2393 | 34402910.1566 | 445370815.1398
| 4138041964.4832 | 1178143959.3388 | 5316185923.822 | 298854008.1271 | 4436895972.6102
**Additional details on the GIS analysis completed to estimate single family parcel area and irrigated area on these parcels is available in the report Appendix and upon request.

## MF AppendixTable
County | DWR 2010-15 Average MF Outdoor Water Use (AFY) | DWR 2010-15 St Dev MF Outdoor Water Use (AFY) | MF Inefficient Water Factor (AFY/unit) | MF MWELO/ Water Efficient Landscaping Water Factor (AFY/unit)
Alameda | 10950 | 7168.7516 | 0.047398 | 0.032586
Contra Costa | 7116.6667 | 1158.3034 | 0.06883 | 0.047321
Marin | 583.3333 | 222.8602 | 0.015653 | 0.010761
Napa | 1433.3333 | 320.4164 | 0.128 | 0.088001
San Francisco | 1883.3333 | 449.0731 | 0.00702 | 0.0048262
San Mateo | 3000 | 1818.7908 | 0.027478 | 0.018891
Santa Clara | 11283.3333 | 8253.8274 | 0.043511 | 0.029914
Solano | 3150 | 1943.965 | 0.090268 | 0.062059
Sonoma | 2133.3333 | 539.1351 | 0.043734 | 0.030067