## README
This workbook contains the data and spreadsheets that Pacific Institute used to estimate commercial, industrial and institutional (CII) water use in its Water for a Growing Bay Area project with SPUR.
Additional background on inputs and methods can be found at spur.org/bayareawater
Workbook Date: | 2021-03-29
Workbook Contents
Worksheet | Type | Use | Notes
CII Estimates | Inputs + Calculation | Calculation of CII water factors and use by scenario | See appendix for notes on methods. Used DWR Water Balance data to estimate CII water use.

## CII Estimates
|  | Average 2010-2015 CII Water Use in County (DWR Water Balance Data) (AFY/Yr) |  |  | CII County Water Factors (AF/Job-Yr) |  |  | CII County Water Factors (Gal/Job-Yr)
County | TOTAL Jobs (SPUR Current) | Commercial | Industrial | Large Landscapes | Commercial WF | Industrial WF | Lg Landscape WF | Commercial WF | Industrial WF | Lg Landscape WF
Alameda | 1097398.52 | 33666.6667 | 16800 | 22983.3333 | 0.030679 | 0.015309 | 0.020943 | 9996.6574 | 4988.431 | 6824.4507
Contra Costa | 580114.26 | 27183.3333 | 59333.3333 | 27500 | 0.046859 | 0.10228 | 0.047404 | 15268.9168 | 33327.6172 | 15446.7889
Marin | 199691.48 | 5116.6667 | 616.6667 | 2583.3333 | 0.025623 | 0.0030881 | 0.012937 | 8349.2343 | 1006.2595 | 4215.4114
Napa | 107811.81 | 6283.3333 | 216.6667 | 1550 | 0.058281 | 0.0020097 | 0.014377 | 18990.7808 | 654.8545 | 4684.7284
San Francisco | 984473.66 | 21050 | 1016.6667 | 1733.3333 | 0.021382 | 0.0010327 | 0.0017607 | 6967.3409 | 336.5066 | 573.7161
San Mateo | 576583.46 | 15366.6667 | 2366.6667 | 4166.6667 | 0.026651 | 0.0041046 | 0.0072265 | 8684.3346 | 1337.5006 | 2354.7545
Santa Clara | 1452271.7 | 87033.3333 | 25666.6667 | 25716.6667 | 0.059929 | 0.017673 | 0.017708 | 19527.9566 | 5758.9148 | 5770.1335
Solano | 204394.61 | 10283.3333 | 11700 | 8983.3333 | 0.050311 | 0.057242 | 0.043951 | 16393.9472 | 18652.4327 | 14321.4547
Sonoma | 313913.03 | 10383.3333 | 1816.6667 | 6583.3333 | 0.033077 | 0.0057872 | 0.020972 | 10778.2068 | 1885.7537 | 6833.6945
All | 5516652.53 | 216366.6667 | 119533.3333 | 101800 | 0.039221 | 0.021668 | 0.018453 | 12780.0862 | 7060.4512 | 6013
Baseline (Inefficient Scenario - Job growth, but no change in water use per job)
Jobs Scenario | Current (Baseline) |  |  |  |  | 2070 BAU Jobs |  |  |  |  | 2070 SPUR Jobs
Jobs/ Type of CII Water Use | TOTAL Jobs (SPUR Current) | Commercial (MGY) | Industrial (MGY) | Large Landscapes (MGY) | TOTAL Water Use (MGY) | TOTAL Jobs (BAU 2070) | Commercial (MGY) | Industrial (MGY) | Large Landscapes (MGY) | TOTAL Water Use (MGY) | TOTAL Jobs (SPUR Jobs 2070) | Commercial (MGY) | Industrial (MGY) | Large Landscapes (MGY) | TOTAL Water Use (MGY)
Alameda | 1097398.52 | 10970.317 | 5474.2968 | 7489.1422 | 23933.7559 | 1202497.8471 | 12020.959 | 5998.5775 | 8206.3873 | 26225.9238 | 1276755.0604 | 12763.2829 | 6369.0045 | 8713.152 | 27845.4394
Contra Costa | 580114.26 | 8857.7164 | 19333.826 | 8960.9025 | 37152.4448 | 674563.6822 | 10299.8567 | 22481.6002 | 10419.8428 | 43201.2997 | 611629.8451 | 9338.9252 | 20384.1654 | 9447.7171 | 39170.8076
Marin | 199691.48 | 1667.2709 | 200.9414 | 841.7817 | 2709.9941 | 283651.4903 | 2368.2727 | 285.427 | 1195.7077 | 3849.4075 | 261391.8443 | 2182.4217 | 263.028 | 1101.8742 | 3547.3239
Napa | 107811.81 | 2047.4305 | 70.6011 | 505.0691 | 2623.1006 | 103139.2642 | 1958.6952 | 67.5412 | 483.1794 | 2509.4158 | 107357.0684 | 2038.7946 | 70.3033 | 502.9387 | 2612.0365
San Francisco | 984473.66 | 6859.1635 | 331.2818 | 564.8084 | 7755.2538 | 1266558.2212 | 8824.5428 | 426.2052 | 726.6449 | 9977.3929 | 1514148.4446 | 10549.5883 | 509.5209 | 868.6914 | 11927.8006
San Mateo | 576583.46 | 5007.2437 | 771.1807 | 1357.7125 | 7136.1369 | 1441915.0482 | 12522.0728 | 1928.5622 | 3395.356 | 17845.9909 | 1179872.974 | 10246.4117 | 1578.0808 | 2778.3112 | 14602.8037
Santa Clara | 1452271.7 | 28359.8987 | 8363.509 | 8379.8016 | 45103.2093 | 2053053.7047 | 40091.9436 | 11823.3614 | 11846.3939 | 63761.6989 | 2135209.2348 | 41696.2732 | 12296.4881 | 12320.4423 | 66313.2036
Solano | 204394.61 | 3350.8344 | 3812.4567 | 2927.2281 | 10090.5193 | 218536.6195 | 3582.6778 | 4076.2396 | 3129.7623 | 10788.6797 | 206333.6118 | 3382.6223 | 3848.6238 | 2954.9975 | 10186.2436
Sonoma | 313913.03 | 3383.4195 | 591.9627 | 2145.1857 | 6120.5679 | 372736.6526 | 4017.4327 | 702.8895 | 2547.1684 | 7267.4906 | 323954.4467 | 3491.648 | 610.8983 | 2213.8057 | 6316.352
TOTAL | 5516652.53 | 70503.2947 | 38950.0562 | 33171.6318 | 142624.9827 | 7616652.53 | 95686.4533 | 47790.4038 | 41950.4427 | 185427.2998 | 7616652.53 | 95689.968 | 45930.113 | 40901.93 | 182522.011
Efficient Scenario (10% Gain in Efficiency/Decade)
| Current Water Factors |  |  | Modified Water Factors Under Efficient Scenario
| CII County Water Factors (Gal/Job-Yr) |  |  | 2030 |  |  | 2040 |  |  | 2050 |  |  | 2060 |  |  | 2070
County | Commercial WF | Industrial WF | Lg Landscape WF | Commercial WF | Industrial WF | Lg Landscape WF | Commercial WF | Industrial WF | Lg Landscape WF | Commercial WF | Industrial WF | Lg Landscape WF | Commercial WF | Industrial WF | Lg Landscape WF | Commercial WF | Industrial WF | Lg Landscape WF
Alameda | 9996.6574 | 4988.431 | 6824.4507 | 8996.9916 | 4489.5879 | 6142.0057 | 8097.2925 | 4040.6291 | 5527.8051 | 7287.5632 | 3636.5662 | 4975.0246 | 6558.8069 | 3272.9096 | 4477.5221 | 5902.9262 | 2945.6186 | 4029.7699
Contra Costa | 15268.9168 | 33327.6172 | 15446.7889 | 13742.0251 | 29994.8555 | 13902.11 | 12367.8226 | 26995.3699 | 12511.899 | 11131.0403 | 24295.833 | 11260.7091 | 10017.9363 | 21866.2497 | 10134.6382 | 9016.1427 | 19679.6247 | 9121.1744
Marin | 8349.2343 | 1006.2595 | 4215.4114 | 7514.3109 | 905.6336 | 3793.8703 | 6762.8798 | 815.0702 | 3414.4833 | 6086.5918 | 733.5632 | 3073.0349 | 5477.9326 | 660.2069 | 2765.7314 | 4930.1393 | 594.1862 | 2489.1583
Napa | 18990.7808 | 654.8545 | 4684.7284 | 17091.7027 | 589.3691 | 4216.2556 | 15382.5324 | 530.4322 | 3794.63 | 13844.2792 | 477.3889 | 3415.167 | 12459.8513 | 429.65 | 3073.6503 | 11213.8661 | 386.685 | 2766.2853
San Francisco | 6967.3409 | 336.5066 | 573.7161 | 6270.6068 | 302.8559 | 516.3445 | 5643.5461 | 272.5703 | 464.7101 | 5079.1915 | 245.3133 | 418.239 | 4571.2723 | 220.782 | 376.4151 | 4114.1451 | 198.7038 | 338.7736
San Mateo | 8684.3346 | 1337.5006 | 2354.7545 | 7815.9012 | 1203.7505 | 2119.2791 | 7034.311 | 1083.3755 | 1907.3511 | 6330.8799 | 975.0379 | 1716.616 | 5697.7919 | 877.5341 | 1544.9544 | 5128.0127 | 789.7807 | 1390.459
Santa Clara | 19527.9566 | 5758.9148 | 5770.1335 | 17575.1609 | 5183.0233 | 5193.1201 | 15817.6448 | 4664.721 | 4673.8081 | 14235.8803 | 4198.2489 | 4206.4273 | 12812.2923 | 3778.424 | 3785.7846 | 11531.0631 | 3400.5816 | 3407.2061
Solano | 16393.9472 | 18652.4327 | 14321.4547 | 14754.5525 | 16787.1894 | 12889.3092 | 13279.0973 | 15108.4705 | 11600.3783 | 11951.1875 | 13597.6234 | 10440.3405 | 10756.0688 | 12237.8611 | 9396.3064 | 9680.4619 | 11014.075 | 8456.6758
Sonoma | 10778.2068 | 1885.7537 | 6833.6945 | 9700.3861 | 1697.1783 | 6150.3251 | 8730.3475 | 1527.4605 | 5535.2926 | 7857.3127 | 1374.7144 | 4981.7633 | 7071.5815 | 1237.243 | 4483.587 | 6364.4233 | 1113.5187 | 4035.2283
Jobs Scenario | Current (Baseline) |  |  |  |  | 2070 BAU Jobs |  |  |  |  | 2070 SPUR Jobs
Jobs/ Type of CII Water Use | TOTAL Jobs (SPUR 2020) | Commercial (MGY) | Industrial (MGY) | Large Landscapes (MGY) | TOTAL Water Use (MGY) | TOTAL Jobs (BAU 2070) | Commercial (MGY) | Industrial (MGY) | Large Landscapes (MGY) | TOTAL Water Use (MGY) | TOTAL Jobs (SPUR Jobs 2070) | Commercial (MGY) | Industrial (MGY) | Large Landscapes (MGY) | TOTAL Water Use (MGY)
Alameda | 1097398.52 | 10970.317 | 5474.2968 | 7489.1422 | 23933.7559 | 1202497.8471 | 7098.2561 | 3542.1001 | 4845.7897 | 15486.1458 | 1276755.0604 | 7536.5909 | 3760.8335 | 5145.0291 | 16442.4535
Contra Costa | 580114.26 | 8857.7164 | 19333.826 | 8960.9025 | 37152.4448 | 674563.6822 | 6081.9624 | 13275.1601 | 6152.813 | 25509.9355 | 611629.8451 | 5514.5419 | 12036.6458 | 5578.7825 | 23129.9702
Marin | 199691.48 | 1667.2709 | 200.9414 | 841.7817 | 2709.9941 | 283651.4903 | 1398.4414 | 168.5418 | 706.0535 | 2273.0366 | 261391.8443 | 1288.6982 | 155.3154 | 650.6457 | 2094.6593
Napa | 107811.81 | 2047.4305 | 70.6011 | 505.0691 | 2623.1006 | 103139.2642 | 1156.5899 | 39.8824 | 285.3126 | 1481.7849 | 107357.0684 | 1203.8878 | 41.5134 | 296.9803 | 1542.3814
San Francisco | 984473.66 | 6859.1635 | 331.2818 | 564.8084 | 7755.2538 | 1266558.2212 | 5210.8043 | 251.6699 | 429.0765 | 5891.5507 | 1514148.4446 | 6229.4264 | 300.867 | 512.9536 | 7043.247
San Mateo | 576583.46 | 5007.2437 | 771.1807 | 1357.7125 | 7136.1369 | 1441915.0482 | 7394.1587 | 1138.7967 | 2004.9237 | 10537.8792 | 1179872.974 | 6050.4037 | 931.8409 | 1640.565 | 8622.8095
Santa Clara | 1452271.7 | 28359.8987 | 8363.509 | 8379.8016 | 45103.2093 | 2053053.7047 | 23673.8918 | 6981.5767 | 6995.1771 | 37650.6456 | 2135209.2348 | 24621.2324 | 7260.9532 | 7275.098 | 39157.2836
Solano | 204394.61 | 3350.8344 | 3812.4567 | 2927.2281 | 10090.5193 | 218536.6195 | 2115.5354 | 2406.9787 | 1848.0933 | 6370.6075 | 206333.6118 | 1997.4047 | 2272.5739 | 1744.8965 | 6014.875
Sonoma | 313913.03 | 3383.4195 | 591.9627 | 2145.1857 | 6120.5679 | 372736.6526 | 2372.2538 | 415.0492 | 1504.0775 | 4291.3806 | 323954.4467 | 2061.7832 | 360.7293 | 1307.2301 | 3729.7427
TOTAL | 5516652.53 | 70503.2947 | 38950.0562 | 33171.6318 | 142624.9827 | 7616652.53 | 56501.8938 | 28219.7555 | 24771.3169 | 109492.9663 | 7616652.53 | 56503.9692 | 27121.2724 | 24152.1807 | 107777.4223
Highly Efficient Scenario (20% Gain in Efficiency/Decade)
| Current Water Factors |  |  | Modified Water Factors Under Highly Efficient Scenario
| CII County Water Factors (Gal/Job-Yr) |  |  | 2030 |  |  | 2040 |  |  | 2050 |  |  | 2060 |  |  | 2070
County | Commercial WF | Industrial WF | Lg Landscape WF | Commercial WF | Industrial WF | Lg Landscape WF | Commercial WF | Industrial WF | Lg Landscape WF | Commercial WF | Industrial WF | Lg Landscape WF | Commercial WF | Industrial WF | Lg Landscape WF | Commercial WF | Industrial WF | Lg Landscape WF
Alameda | 9996.6574 | 4988.431 | 6824.4507 | 7997.3259 | 3990.7448 | 5459.5606 | 6397.8607 | 3192.5958 | 4367.6485 | 5118.2886 | 2554.0767 | 3494.1188 | 4094.6309 | 2043.2613 | 2795.295 | 3275.7047 | 1634.6091 | 2236.236
Contra Costa | 15268.9168 | 33327.6172 | 15446.7889 | 12215.1334 | 26662.0938 | 12357.4311 | 9772.1067 | 21329.675 | 9885.9449 | 7817.6854 | 17063.74 | 7908.7559 | 6254.1483 | 13650.992 | 6327.0047 | 5003.3186 | 10920.7936 | 5061.6038
Marin | 8349.2343 | 1006.2595 | 4215.4114 | 6679.3874 | 805.0076 | 3372.3292 | 5343.5099 | 644.0061 | 2697.8633 | 4274.808 | 515.2049 | 2158.2907 | 3419.8464 | 412.1639 | 1726.6325 | 2735.8771 | 329.7311 | 1381.306
Napa | 18990.7808 | 654.8545 | 4684.7284 | 15192.6246 | 523.8836 | 3747.7827 | 12154.0997 | 419.1069 | 2998.2262 | 9723.2798 | 335.2855 | 2398.5809 | 7778.6238 | 268.2284 | 1918.8648 | 6222.899 | 214.5827 | 1535.0918
San Francisco | 6967.3409 | 336.5066 | 573.7161 | 5573.8727 | 269.2053 | 458.9729 | 4459.0981 | 215.3642 | 367.1783 | 3567.2785 | 172.2914 | 293.7426 | 2853.8228 | 137.8331 | 234.9941 | 2283.0583 | 110.2665 | 187.9953
San Mateo | 8684.3346 | 1337.5006 | 2354.7545 | 6947.4677 | 1070.0004 | 1883.8036 | 5557.9742 | 856.0004 | 1507.0429 | 4446.3793 | 684.8003 | 1205.6343 | 3557.1035 | 547.8402 | 964.5074 | 2845.6828 | 438.2722 | 771.606
Santa Clara | 19527.9566 | 5758.9148 | 5770.1335 | 15622.3653 | 4607.1318 | 4616.1068 | 12497.8922 | 3685.7055 | 3692.8854 | 9998.3138 | 2948.5644 | 2954.3083 | 7998.651 | 2358.8515 | 2363.4467 | 6398.9208 | 1887.0812 | 1890.7573
Solano | 16393.9472 | 18652.4327 | 14321.4547 | 13115.1578 | 14921.9461 | 11457.1638 | 10492.1262 | 11937.5569 | 9165.731 | 8393.701 | 9550.0455 | 7332.5848 | 6714.9608 | 7640.0364 | 5866.0678 | 5371.9686 | 6112.0291 | 4692.8543
Sonoma | 10778.2068 | 1885.7537 | 6833.6945 | 8622.5654 | 1508.6029 | 5466.9556 | 6898.0523 | 1206.8824 | 4373.5645 | 5518.4419 | 965.5059 | 3498.8516 | 4414.7535 | 772.4047 | 2799.0813 | 3531.8028 | 617.9238 | 2239.265
Jobs Scenario | Current (Baseline) |  |  |  |  | 2070 BAU Jobs |  |  |  |  | 2070 SPUR Jobs
Jobs/ Type of CII Water Use | TOTAL Jobs (SPUR 2020) | Commercial (MGY) | Industrial (MGY) | Large Landscapes (MGY) | TOTAL Water Use (MGY) | TOTAL Jobs (BAU 2070) | Commercial (MGY) | Industrial (MGY) | Large Landscapes (MGY) | TOTAL Water Use (MGY) | TOTAL Jobs (SPUR Jobs 2070) | Commercial (MGY) | Industrial (MGY) | Large Landscapes (MGY) | TOTAL Water Use (MGY)
Alameda | 1097398.52 | 10970.317 | 5474.2968 | 7489.1422 | 23933.7559 | 1202497.8471 | 3939.0278 | 1965.6139 | 2689.069 | 8593.7107 | 1276755.0604 | 4182.2725 | 2086.9954 | 2855.1257 | 9124.3936
Contra Costa | 580114.26 | 8857.7164 | 19333.826 | 8960.9025 | 37152.4448 | 674563.6822 | 3375.057 | 7366.7708 | 3414.3741 | 14156.2019 | 611629.8451 | 3060.179 | 6679.4833 | 3095.8279 | 12835.4902
Marin | 199691.48 | 1667.2709 | 200.9414 | 841.7817 | 2709.9941 | 283651.4903 | 776.0356 | 93.5287 | 391.8095 | 1261.3738 | 261391.8443 | 715.136 | 86.189 | 361.0621 | 1162.3871
Napa | 107811.81 | 2047.4305 | 70.6011 | 505.0691 | 2623.1006 | 103139.2642 | 641.8252 | 22.1319 | 158.3282 | 822.2854 | 107357.0684 | 668.0722 | 23.037 | 164.803 | 855.9121
San Francisco | 984473.66 | 6859.1635 | 331.2818 | 564.8084 | 7755.2538 | 1266558.2212 | 2891.6262 | 139.6589 | 238.107 | 3269.3921 | 1514148.4446 | 3456.8891 | 166.9598 | 284.6528 | 3908.5017
San Mateo | 576583.46 | 5007.2437 | 771.1807 | 1357.7125 | 7136.1369 | 1441915.0482 | 4103.2328 | 631.9513 | 1112.5902 | 5847.7743 | 1179872.974 | 3357.5442 | 517.1055 | 910.397 | 4785.0467
Santa Clara | 1452271.7 | 28359.8987 | 8363.509 | 8379.8016 | 45103.2093 | 2053053.7047 | 13137.3281 | 3874.2791 | 3881.8264 | 20893.4335 | 2135209.2348 | 13663.0348 | 4029.3132 | 4037.1625 | 21729.5106
Solano | 204394.61 | 3350.8344 | 3812.4567 | 2927.2281 | 10090.5193 | 218536.6195 | 1173.9719 | 1335.7022 | 1025.5605 | 3535.2346 | 206333.6118 | 1108.4177 | 1261.117 | 968.2936 | 3337.8283
Sonoma | 313913.03 | 3383.4195 | 591.9627 | 2145.1857 | 6120.5679 | 372736.6526 | 1316.4324 | 230.3228 | 834.6561 | 2381.4113 | 323954.4467 | 1144.1432 | 200.1792 | 725.4199 | 2069.7422
TOTAL | 5516652.53 | 70503.2947 | 38950.0562 | 33171.6318 | 142624.9827 | 7616652.53 | 31354.537 | 15659.9595 | 13746.3211 | 60760.8176 | 7616652.53 | 31355.6887 | 15050.3794 | 13402.7444 | 59808.8126
BAU Inefficient - SPUR Efficient | 125618.4872 | MGY